## OIR-AIR-PURPOSES (hidden)
NA PERSPECTIVA DO SASUM E NÃO DA UMINHO TODA | DOCUMENTOS DE FACILITY MANAGEMENT
OIR | AIR | PURPOSE or EIR?? | USES
Keep the university instalations and infraestructure efficient and prepared to feed the occupants needs | Develop an accurate record of the final building design for use in future renovation projects | 3D representation of the current building design | Record Keeping | A Model Use representing how 3D models are generated and maintained as Record Models
| Keep computerized record of the building by periodic updating of the model | Track maintenance history | Visual Communication | A Model Use where 3D models are generated or enhanced for the purposes of communicating visual, spatial or functional qualities through renderings, fly-throughs, scenography and holography
| Enhances the efficiency and accuracy of existing conditions documentation | Increase productivity of maintenance staff because the physical location of equipment/system is clearly understood | Code Checking & Validation | A Model Use representing the process of inspecting a file, document or BIModel for compliance against predefined specifications or established design, performance or safety codes. Also refer to Model Validation
| Extend the service life of equipments | Maintain up-to-date facility and equipment data including but not limited to maintenance schedules, warranties, cost data, upgrades, replacements, damages/deterioration, maintenance records, manufacturer’s data, and equipment functionality | Energy Utilisation | A Model Use and a Building Performance metric measuring how and how-much a Facility consumes energy. High-performance buildings typically consume less energy (electricity for lighting, fossil fuels for heating, etc…) than other comparable buildings
| Increase the productivity of field repair and maintenance | Aid in future modeling and 3D design coordination for renovation | Virtual Reality Simulation (VR) | A Model Use where 3D models are part of an Immersive Environment where users experience simulated places, objects and processes. As opposed to Augmented Reality Simulation, VR may require full 'immersion' within multi-projection rooms (CAVE) and/or through stereoscopic goggles and other specialized gear
| Decrease the occurrence of reactive maintenance and emergency maintenance repairs | Allow for future updates of record model to show current building asset information after upgrades, replacements, or maintenance by tracking changes and importing new information into model | Life Cycle Assessment (LCA) | Life Cycle Assessment (LCA) is a Model Use representing how multiple methods are applied to BIModels to identify and assess the environmental impacts (e.g. waste) of building products and materials over their whole life
| Assist in planning future space needs for the facility | Enable the ability for embedding future data based on renovation or equipment replacement | Asset Maintenance | A Model Use where 3D models are used to manage the maintenance of Assets by linking objects to external databases through specialised middleware. Asset Maintenance is a subset of Asset Management
|  | Automatically generate scheduled work orders for maintenance | Asset Tracking | A Model Use where 3D models are used to track the location of fixed and movable assets. Asset Tracking is a subset of Asset Management and may include the use of RFIDs and other tracking/tagging technologies
|  | Provide one comprehensive source for tracking the maintenance of a building’s assets for the maintenance team | Relocation Management | A Model Use representing how 3D models are used to plan and manage the relocation of movable assets within a Facility
|  | Appropriately allocate maintenance staff | Space Management | A Model Use where 3D models are used to manage the occupancy of rooms and spaces within physical assets. Space Management is a subset of Asset Management
|  | Store operations, maintenance owner user manuals, and equipment specifications for faster access | Real-time Utilization | A Model Use representing how 3D models are used to display information fed in real-time from sensors distributed around a building or site. Information may include current occupancy, temperature, humidity, toxicity and energy consumption…Also refer to Building Management Systems and Internet of Things
|  | Provide one comprehensive source for tracking the use, performance, and maintenance of a building’s assets for the maintenance team | BIM/FM Integration (BIMFMI) | A Model Use representing the integration of BIM technologies and processes with Facility Management deliverables, databases and workflows
Guarantee the safety, confort and health of the buildings' occupants | Improve the effectiveness of emergency response when needed | Pre-Disaster planning
| Minimize risks to first responders | Provide police, fire, public safety officials, and first responders access to critical building information in real-time
| Plan evacuation routes in case of fire | Post-Disaster record
| Ensure the exhaustion of hazardous gases | More easily identify and allocate space for appropriate building use
| Monitoring of CO2, humidity and temperature levels using sensors | Coordinate the transition of accupants into the buildings
| Keep equipments well-conditioned so it can meet its purposes for the community | Monitoring of CO2, humidity and temperature levels using sensors
Visually review lighting conditions
Guarantee a sustainable managemant of the buildings | Guarantee an efficient use of resources | Provides documentation of environment indocators for future uses
| Promote the mitigation of the environmental impact of the building utilization | Auto- determining building information such as geometries, volumes precisely from BIM model
| Improve building energy classification accuracy | Provide quantitative results for energy use calculations
| Improve documentation of environmental impacts for future uses, e.g., renovation or historical documentation | Perform a Lyfe Cycle Analisys (LCA) for the bulding
Achieve energy efficiency
Maintain the capital investment and monitor lifecycle costing | Improve communication with suppliers, subcontractors and competent authorities | Auto- determining building information such as geometries, volumes precisely from BIM model
| Increase the productivity of field instalation | Provide quantitative results for energy use calculations
| Increase the productivity of field repair and maintenance | Use for visualization purposes
| Minimize down-time | Produce accurate quantity takeoffs of current university assets which aid in financial reporting and estimating the future cost implications of upgrades or replacements of a particular asset
| Extend the service life of equipment | Save time and costs by obtaining building and system information automatically from the building information model instead of inputting data manually
| Model the building for marketing purposes and publicity | Provide one comprehensive source for tracking the use, performance, and maintenance of a building’s assets for the financial department
Improve building energy classification accuracy
Building (Preventative) Maintenance Scheduling
Space Management and Tracking
Asset Management
Emergency Management
Record Modeling
Energy Analysis
Lighting Analysis
Phase Planning
Existing Conditions Modeling
Note on A1: Andressa Silva de Oliveira: Temos o OIR geral e AIR geral, conversando com a cantina eles deinem que o relevante é X e como isso é uma tese de mestrado meu modelo vai obedecer Y

## Level of Information Need
Object | Purpose
Spaces | Object Tracking | Object: | Spaces
Spaces | Object Tracking | Purpose: | Object Tracking
Spaces | Object Tracking | Geometrical Information
Spaces | Object Tracking | Detail | Not Applicable
Spaces | Object Tracking | Dimensionality | 3D
Spaces | Object Tracking | Location | Implicit to IFC
Spaces | Object Tracking | Appearance | Not Applicable
Spaces | Object Tracking | Parametric Behavior | Not Applicable
Spaces | Object Tracking | Alphanumerical Information
Spaces | Object Tracking | Identification | Spaces
Spaces | Object Tracking | Information Content | The information content is defined separately
Spaces | Object Tracking | Documentation
Spaces | Object Tracking | Set of documents | Not Applicable
Spaces | Relocation Management | Object: | Spaces
Spaces | Relocation Management | Purpose: | Relocation Management
Spaces | Relocation Management | Geometrical Information
Spaces | Relocation Management | Detail | Not Applicable
Spaces | Relocation Management | Dimensionality | 3D
Spaces | Relocation Management | Location | Implicit to IFC
Spaces | Relocation Management | Appearance | Not Applicable
Spaces | Relocation Management | Parametric Behavior | Not Applicable
Spaces | Relocation Management | Alphanumerical Information
Spaces | Relocation Management | Identification | Spaces
Spaces | Relocation Management | Information Content | The information content is defined separately
Spaces | Relocation Management | Documentation
Spaces | Relocation Management | Set of documents | Not Applicable
Spaces | Space Management | Object: | Spaces
Spaces | Space Management | Purpose: | Space Management
Spaces | Space Management | Geometrical Information
Spaces | Space Management | Detail | Not Applicable
Spaces | Space Management | Dimensionality | 3D
Spaces | Space Management | Location | Implicit to IFC
Spaces | Space Management | Appearance | Not Applicable
Spaces | Space Management | Parametric Behavior | Not Applicable
Spaces | Space Management | Alphanumerical Information
Spaces | Space Management | Identification | Spaces
Spaces | Space Management | Information Content | The information content is defined separately
Spaces | Space Management | Documentation
Spaces | Space Management | Set of documents | Not Applicable
Spaces | Real-time Utilization | Object: | Spaces
Spaces | Real-time Utilization | Purpose: | Real-time Utilization
Spaces | Real-time Utilization | Geometrical Information
Spaces | Real-time Utilization | Detail | Not Applicable
Spaces | Real-time Utilization | Dimensionality | 3D
Spaces | Real-time Utilization | Location | Implicit to IFC
Spaces | Real-time Utilization | Appearance | Not Applicable
Spaces | Real-time Utilization | Parametric Behavior | Not Applicable
Spaces | Real-time Utilization | Alphanumerical Information
Spaces | Real-time Utilization | Identification | Spaces
Spaces | Real-time Utilization | Information Content | The information content is defined separately
Spaces | Real-time Utilization | Documentation
Spaces | Real-time Utilization | Set of documents | Not Applicable
Spaces | BIM/FM Integration (BIMFMI) | Object: | Spaces
Spaces | BIM/FM Integration (BIMFMI) | Purpose: | BIM/FM Integration (BIMFMI)
Spaces | BIM/FM Integration (BIMFMI) | Geometrical Information
Spaces | BIM/FM Integration (BIMFMI) | Detail | Not Applicable
Spaces | BIM/FM Integration (BIMFMI) | Dimensionality | 3D
Spaces | BIM/FM Integration (BIMFMI) | Location | Implicit to IFC
Spaces | BIM/FM Integration (BIMFMI) | Appearance | Not Applicable
Spaces | BIM/FM Integration (BIMFMI) | Parametric Behavior | Not Applicable
Spaces | BIM/FM Integration (BIMFMI) | Alphanumerical Information
Spaces | BIM/FM Integration (BIMFMI) | Identification | Spaces
Spaces | BIM/FM Integration (BIMFMI) | Information Content | The information content is defined separately
Spaces | BIM/FM Integration (BIMFMI) | Documentation
Spaces | BIM/FM Integration (BIMFMI) | Set of documents | Not Applicable
Arch. and Struct. Elements | Object Maintenance | Object: | Arch. and Struct. Elements
Arch. and Struct. Elements | Object Maintenance | Purpose: | Object Maintenance
Arch. and Struct. Elements | Object Maintenance | Geometrical Information
Arch. and Struct. Elements | Object Maintenance | Detail | SIMPLIFIED_Arq
Arch. and Struct. Elements | Object Maintenance | Dimensionality | 3D
Arch. and Struct. Elements | Object Maintenance | Location | Implicit to IFC
Arch. and Struct. Elements | Object Maintenance | Appearance | SYMBOLIC
Arch. and Struct. Elements | Object Maintenance | Parametric Behavior | Fully Requested
Arch. and Struct. Elements | Object Maintenance | Alphanumerical Information
Arch. and Struct. Elements | Object Maintenance | Identification | Columns
Arch. and Struct. Elements | Object Maintenance |  | Doors
Arch. and Struct. Elements | Object Maintenance |  | Slabs
Arch. and Struct. Elements | Object Maintenance |  | Roofs
Arch. and Struct. Elements | Object Maintenance |  | Stairs
Arch. and Struct. Elements | Object Maintenance |  | Walls
Arch. and Struct. Elements | Object Maintenance |  | Windows
Arch. and Struct. Elements | Object Maintenance | Information Content | Not Applicable
Arch. and Struct. Elements | Object Maintenance | Documentation
Arch. and Struct. Elements | Object Maintenance | Set of documents | Not Applicable
Arch. and Struct. Elements | Object Tracking | Object: | Arch. and Struct. Elements
Arch. and Struct. Elements | Object Tracking | Purpose: | Object Tracking
Arch. and Struct. Elements | Object Tracking | Geometrical Information
Arch. and Struct. Elements | Object Tracking | Detail | SIMPLIFIED_Arq
Arch. and Struct. Elements | Object Tracking | Dimensionality | 3D
Arch. and Struct. Elements | Object Tracking | Location | Implicit to IFC
Arch. and Struct. Elements | Object Tracking | Appearance | SYMBOLIC
Arch. and Struct. Elements | Object Tracking | Parametric Behavior | Not Applicable
Arch. and Struct. Elements | Object Tracking | Alphanumerical Information
Arch. and Struct. Elements | Object Tracking | Identification | Columns
Arch. and Struct. Elements | Object Tracking |  | Doors
Arch. and Struct. Elements | Object Tracking |  | Slabs
Arch. and Struct. Elements | Object Tracking |  | Roofs
Arch. and Struct. Elements | Object Tracking |  | Stairs
Arch. and Struct. Elements | Object Tracking |  | Walls
Arch. and Struct. Elements | Object Tracking |  | Windows
Arch. and Struct. Elements | Object Tracking | Information Content | Not Applicable
Arch. and Struct. Elements | Object Tracking | Documentation
Arch. and Struct. Elements | Object Tracking | Set of documents | Not Applicable
Arch. and Struct. Elements | Relocation Management | Object: | Arch. and Struct. Elements
Arch. and Struct. Elements | Relocation Management | Purpose: | Relocation Management
Arch. and Struct. Elements | Relocation Management | Geometrical Information
Arch. and Struct. Elements | Relocation Management | Detail | SIMPLIFIED_Arq
Arch. and Struct. Elements | Relocation Management | Dimensionality | 3D
Arch. and Struct. Elements | Relocation Management | Location | Implicit to IFC
Arch. and Struct. Elements | Relocation Management | Appearance | SYMBOLIC
Arch. and Struct. Elements | Relocation Management | Parametric Behavior | Not Applicable
Arch. and Struct. Elements | Relocation Management | Alphanumerical Information
Arch. and Struct. Elements | Relocation Management | Identification | Columns
Arch. and Struct. Elements | Relocation Management |  | Doors
Arch. and Struct. Elements | Relocation Management |  | Slabs
Arch. and Struct. Elements | Relocation Management |  | Roofs
Arch. and Struct. Elements | Relocation Management |  | Stairs
Arch. and Struct. Elements | Relocation Management |  | Walls
Arch. and Struct. Elements | Relocation Management |  | Windows
Arch. and Struct. Elements | Relocation Management | Information Content | Not Applicable
Arch. and Struct. Elements | Relocation Management | Documentation
Arch. and Struct. Elements | Relocation Management | Set of documents | Not Applicable
Arch. and Struct. Elements | Space Management | Object: | Arch. and Struct. Elements
Arch. and Struct. Elements | Space Management | Purpose: | Space Management
Arch. and Struct. Elements | Space Management | Geometrical Information
Arch. and Struct. Elements | Space Management | Detail | SIMPLIFIED_Arq
Arch. and Struct. Elements | Space Management | Dimensionality | 3D
Arch. and Struct. Elements | Space Management | Location | Implicit to IFC
Arch. and Struct. Elements | Space Management | Appearance | SYMBOLIC
Arch. and Struct. Elements | Space Management | Parametric Behavior | Not Applicable
Arch. and Struct. Elements | Space Management | Alphanumerical Information
Arch. and Struct. Elements | Space Management | Identification | Columns
Arch. and Struct. Elements | Space Management |  | Doors
Arch. and Struct. Elements | Space Management |  | Slabs
Arch. and Struct. Elements | Space Management |  | Roofs
Arch. and Struct. Elements | Space Management |  | Stairs
Arch. and Struct. Elements | Space Management |  | Walls
Arch. and Struct. Elements | Space Management |  | Windows
Arch. and Struct. Elements | Space Management | Information Content | Not Applicable
Arch. and Struct. Elements | Space Management | Documentation
Arch. and Struct. Elements | Space Management | Set of documents | Not Applicable
Arch. and Struct. Elements | BIM/FM Integration (BIMFMI) | Object: | Arch. and Struct. Elements
Arch. and Struct. Elements | BIM/FM Integration (BIMFMI) | Purpose: | BIM/FM Integration (BIMFMI)
Arch. and Struct. Elements | BIM/FM Integration (BIMFMI) | Geometrical Information
Arch. and Struct. Elements | BIM/FM Integration (BIMFMI) | Detail | SIMPLIFIED_Arq
Arch. and Struct. Elements | BIM/FM Integration (BIMFMI) | Dimensionality | 3D
Arch. and Struct. Elements | BIM/FM Integration (BIMFMI) | Location | Implicit to IFC
Arch. and Struct. Elements | BIM/FM Integration (BIMFMI) | Appearance | SYMBOLIC
Arch. and Struct. Elements | BIM/FM Integration (BIMFMI) | Parametric Behavior | Not Applicable
Arch. and Struct. Elements | BIM/FM Integration (BIMFMI) | Alphanumerical Information
Arch. and Struct. Elements | BIM/FM Integration (BIMFMI) | Identification | Columns
Arch. and Struct. Elements | BIM/FM Integration (BIMFMI) |  | Doors
Arch. and Struct. Elements | BIM/FM Integration (BIMFMI) |  | Slabs
Arch. and Struct. Elements | BIM/FM Integration (BIMFMI) |  | Roofs
Arch. and Struct. Elements | BIM/FM Integration (BIMFMI) |  | Stairs
Arch. and Struct. Elements | BIM/FM Integration (BIMFMI) |  | Walls
Arch. and Struct. Elements | BIM/FM Integration (BIMFMI) |  | Windows
Arch. and Struct. Elements | BIM/FM Integration (BIMFMI) | Information Content | Not Applicable
Arch. and Struct. Elements | BIM/FM Integration (BIMFMI) | Documentation
Arch. and Struct. Elements | BIM/FM Integration (BIMFMI) | Set of documents | Not Applicable
Arch. and Struct. Elements | Real-time Utilization | Object: | Arch. and Struct. Elements
Arch. and Struct. Elements | Real-time Utilization | Purpose: | Real-time Utilization
Arch. and Struct. Elements | Real-time Utilization | Geometrical Information
Arch. and Struct. Elements | Real-time Utilization | Detail | SIMPLIFIED_Arq
Arch. and Struct. Elements | Real-time Utilization | Dimensionality | 3D
Arch. and Struct. Elements | Real-time Utilization | Location | Implicit to IFC
Arch. and Struct. Elements | Real-time Utilization | Appearance | Not Applicable
Arch. and Struct. Elements | Real-time Utilization | Parametric Behavior | Not Applicable
Arch. and Struct. Elements | Real-time Utilization | Alphanumerical Information
Arch. and Struct. Elements | Real-time Utilization | Identification | Columns
Arch. and Struct. Elements | Real-time Utilization |  | Doors
Arch. and Struct. Elements | Real-time Utilization |  | Slabs
Arch. and Struct. Elements | Real-time Utilization |  | Roofs
Arch. and Struct. Elements | Real-time Utilization |  | Stairs
Arch. and Struct. Elements | Real-time Utilization |  | Walls
Arch. and Struct. Elements | Real-time Utilization |  | Windows
Arch. and Struct. Elements | Real-time Utilization | Information Content | Not Applicable
Arch. and Struct. Elements | Real-time Utilization | Documentation
Arch. and Struct. Elements | Real-time Utilization | Set of documents | Not Applicable
Arch. and Struct. Elements | Visual Communication | Object: | Arch. and Struct. Elements
Arch. and Struct. Elements | Visual Communication | Purpose: | Visual Communication
Arch. and Struct. Elements | Visual Communication | Geometrical Information
Arch. and Struct. Elements | Visual Communication | Detail | SIMPLIFIED_Arq
Arch. and Struct. Elements | Visual Communication | Dimensionality | 3D
Arch. and Struct. Elements | Visual Communication | Location | Implicit to IFC
Arch. and Struct. Elements | Visual Communication | Appearance | REALISTIC
Arch. and Struct. Elements | Visual Communication | Parametric Behavior | Not Applicable
Arch. and Struct. Elements | Visual Communication | Alphanumerical Information
Arch. and Struct. Elements | Visual Communication | Identification | Columns
Arch. and Struct. Elements | Visual Communication |  | Doors
Arch. and Struct. Elements | Visual Communication |  | Slabs
Arch. and Struct. Elements | Visual Communication |  | Roofs
Arch. and Struct. Elements | Visual Communication |  | Stairs
Arch. and Struct. Elements | Visual Communication |  | Walls
Arch. and Struct. Elements | Visual Communication |  | Windows
Arch. and Struct. Elements | Visual Communication | Information Content | Not Applicable
Arch. and Struct. Elements | Visual Communication | Documentation
Arch. and Struct. Elements | Visual Communication | Set of documents | Not Applicable
Arch. and Struct. Elements | Virtual Reality Simulation (VR) | Object: | Arch. and Struct. Elements
Arch. and Struct. Elements | Virtual Reality Simulation (VR) | Purpose: | Virtual Reality Simulation (VR)
Arch. and Struct. Elements | Virtual Reality Simulation (VR) | Geometrical Information
Arch. and Struct. Elements | Virtual Reality Simulation (VR) | Detail | SIMPLIFIED_Arq
Arch. and Struct. Elements | Virtual Reality Simulation (VR) | Dimensionality | 3D
Arch. and Struct. Elements | Virtual Reality Simulation (VR) | Location | Implicit to IFC
Arch. and Struct. Elements | Virtual Reality Simulation (VR) | Appearance | SYMBOLIC
Arch. and Struct. Elements | Virtual Reality Simulation (VR) | Parametric Behavior | Not Applicable
Arch. and Struct. Elements | Virtual Reality Simulation (VR) | Alphanumerical Information
Arch. and Struct. Elements | Virtual Reality Simulation (VR) | Identification | Columns
Arch. and Struct. Elements | Virtual Reality Simulation (VR) |  | Doors
Arch. and Struct. Elements | Virtual Reality Simulation (VR) |  | Slabs
Arch. and Struct. Elements | Virtual Reality Simulation (VR) |  | Roofs
Arch. and Struct. Elements | Virtual Reality Simulation (VR) |  | Stairs
Arch. and Struct. Elements | Virtual Reality Simulation (VR) |  | Walls
Arch. and Struct. Elements | Virtual Reality Simulation (VR) |  | Windows
Arch. and Struct. Elements | Virtual Reality Simulation (VR) | Information Content | Not Applicable
Arch. and Struct. Elements | Virtual Reality Simulation (VR) | Documentation
Arch. and Struct. Elements | Virtual Reality Simulation (VR) | Set of documents | Not Applicable
Arch. and Struct. Elements | Life Cycle Assessment (LCA) | Object: | Arch. and Struct. Elements
Arch. and Struct. Elements | Life Cycle Assessment (LCA) | Purpose: | Life Cycle Assessment (LCA)
Arch. and Struct. Elements | Life Cycle Assessment (LCA) | Geometrical Information
Arch. and Struct. Elements | Life Cycle Assessment (LCA) | Detail | DETAILED_Arq
Arch. and Struct. Elements | Life Cycle Assessment (LCA) | Dimensionality | 3D
Arch. and Struct. Elements | Life Cycle Assessment (LCA) | Location | Implicit to IFC
Arch. and Struct. Elements | Life Cycle Assessment (LCA) | Appearance | Not Applicable
Arch. and Struct. Elements | Life Cycle Assessment (LCA) | Parametric Behavior | Not Applicable
Arch. and Struct. Elements | Life Cycle Assessment (LCA) | Alphanumerical Information
Arch. and Struct. Elements | Life Cycle Assessment (LCA) | Identification | Columns
Arch. and Struct. Elements | Life Cycle Assessment (LCA) |  | Doors
Arch. and Struct. Elements | Life Cycle Assessment (LCA) |  | Slabs
Arch. and Struct. Elements | Life Cycle Assessment (LCA) |  | Roofs
Arch. and Struct. Elements | Life Cycle Assessment (LCA) |  | Stairs
Arch. and Struct. Elements | Life Cycle Assessment (LCA) |  | Walls
Arch. and Struct. Elements | Life Cycle Assessment (LCA) |  | Windows
Arch. and Struct. Elements | Life Cycle Assessment (LCA) | Information Content | The information content is defined separately
Arch. and Struct. Elements | Life Cycle Assessment (LCA) | Documentation
Arch. and Struct. Elements | Life Cycle Assessment (LCA) | Set of documents | Not Applicable
Arch. and Struct. Elements | Energy Utilisation | Object: | Arch. and Struct. Elements
Arch. and Struct. Elements | Energy Utilisation | Purpose: | Energy Utilisation
Arch. and Struct. Elements | Energy Utilisation | Geometrical Information
Arch. and Struct. Elements | Energy Utilisation | Detail | SIMPLIFIED_Arq
Arch. and Struct. Elements | Energy Utilisation | Dimensionality | 3D
Arch. and Struct. Elements | Energy Utilisation | Location | Implicit to IFC
Arch. and Struct. Elements | Energy Utilisation | Appearance | Not Applicable
Arch. and Struct. Elements | Energy Utilisation | Parametric Behavior | Not Applicable
Arch. and Struct. Elements | Energy Utilisation | Alphanumerical Information
Arch. and Struct. Elements | Energy Utilisation | Identification | Columns
Arch. and Struct. Elements | Energy Utilisation |  | Doors
Arch. and Struct. Elements | Energy Utilisation |  | Slabs
Arch. and Struct. Elements | Energy Utilisation |  | Roofs
Arch. and Struct. Elements | Energy Utilisation |  | Stairs
Arch. and Struct. Elements | Energy Utilisation |  | Walls
Arch. and Struct. Elements | Energy Utilisation |  | Windows
Arch. and Struct. Elements | Energy Utilisation | Information Content | Not Applicable
Arch. and Struct. Elements | Energy Utilisation | Documentation
Arch. and Struct. Elements | Energy Utilisation | Set of documents | Not Applicable
Equipment | Space Management | Object: | Equipment
Equipment | Space Management | Purpose: | Space Management
Equipment | Space Management | Geometrical Information
Equipment | Space Management | Detail | Not Applicable
Equipment | Space Management | Dimensionality | 3D
Equipment | Space Management | Location | Implicit to IFC
Equipment | Space Management | Appearance | Not Applicable
Equipment | Space Management | Parametric Behavior | Not Applicable
Equipment | Space Management | Alphanumerical Information
Equipment | Space Management | Identification | Sensor
Equipment | Space Management |  | Beacon
Equipment | Space Management |  | Oven
Equipment | Space Management |  | Fryer
Equipment | Space Management |  | Refrigerating Chamber
Equipment | Space Management |  | Grill
Equipment | Space Management |  | Dishwasher
Equipment | Space Management |  | Blast Chiller
Equipment | Space Management | Information Content | Not Applicable
Equipment | Space Management | Documentation
Equipment | Space Management | Set of documents | Not Applicable
Equipment | Visual Communication | Object: | Equipment
Equipment | Visual Communication | Purpose: | Visual Communication
Equipment | Visual Communication | Geometrical Information
Equipment | Visual Communication | Detail | SIMPLIFIED_Eq
Equipment | Visual Communication | Dimensionality | 3D
Equipment | Visual Communication | Location | Implicit to IFC
Equipment | Visual Communication | Appearance | REALISTIC
Equipment | Visual Communication | Parametric Behavior | Not Applicable
Equipment | Visual Communication | Alphanumerical Information
Equipment | Visual Communication | Identification | Sensor
Equipment | Visual Communication |  | Beacon
Equipment | Visual Communication |  | Oven
Equipment | Visual Communication |  | Fryer
Equipment | Visual Communication |  | Refrigerating Chamber
Equipment | Visual Communication |  | Grill
Equipment | Visual Communication |  | Dishwasher
Equipment | Visual Communication |  | Blast Chiller
Equipment | Visual Communication | Information Content | Not Applicable
Equipment | Visual Communication | Documentation
Equipment | Visual Communication | Set of documents | Not Applicable
Equipment | Virtual Reality Simulation (VR) | Object: | Equipment
Equipment | Virtual Reality Simulation (VR) | Purpose: | Virtual Reality Simulation (VR)
Equipment | Virtual Reality Simulation (VR) | Geometrical Information
Equipment | Virtual Reality Simulation (VR) | Detail | SIMPLIFIED_Eq
Equipment | Virtual Reality Simulation (VR) | Dimensionality | 3D
Equipment | Virtual Reality Simulation (VR) | Location | Implicit to IFC
Equipment | Virtual Reality Simulation (VR) | Appearance | REALISTIC
Equipment | Virtual Reality Simulation (VR) | Parametric Behavior | Not Applicable
Equipment | Virtual Reality Simulation (VR) | Alphanumerical Information
Equipment | Virtual Reality Simulation (VR) | Identification | Sensor
Equipment | Virtual Reality Simulation (VR) |  | Beacon
Equipment | Virtual Reality Simulation (VR) |  | Oven
Equipment | Virtual Reality Simulation (VR) |  | Fryer
Equipment | Virtual Reality Simulation (VR) |  | Refrigerating Chamber
Equipment | Virtual Reality Simulation (VR) |  | Grill
Equipment | Virtual Reality Simulation (VR) |  | Dishwasher
Equipment | Virtual Reality Simulation (VR) |  | Blast Chiller
Equipment | Virtual Reality Simulation (VR) | Information Content | Not Applicable
Equipment | Virtual Reality Simulation (VR) | Documentation
Equipment | Virtual Reality Simulation (VR) | Set of documents | Not Applicable
Equipment | Object Tracking | Object: | Equipment
Equipment | Object Tracking | Purpose: | Object Tracking
Equipment | Object Tracking | Geometrical Information
Equipment | Object Tracking | Detail | Not Applicable
Equipment | Object Tracking | Dimensionality | 3D
Equipment | Object Tracking | Location | Implicit to IFC
Equipment | Object Tracking | Appearance | Not Applicable
Equipment | Object Tracking | Parametric Behavior | Not Applicable
Equipment | Object Tracking | Alphanumerical Information
Equipment | Object Tracking | Identification | Sensor
Equipment | Object Tracking |  | Beacon
Equipment | Object Tracking |  | Oven
Equipment | Object Tracking |  | Fryer
Equipment | Object Tracking |  | Refrigerating Chamber
Equipment | Object Tracking |  | Grill
Equipment | Object Tracking |  | Dishwasher
Equipment | Object Tracking |  | Blast Chiller
Equipment | Object Tracking | Information Content | Not Applicable
Equipment | Object Tracking | Documentation
Equipment | Object Tracking | Set of documents | Not Applicable
Equipment | Life Cycle Assessment (LCA) | Object: | Equipment
Equipment | Life Cycle Assessment (LCA) | Purpose: | Life Cycle Assessment (LCA)
Equipment | Life Cycle Assessment (LCA) | Geometrical Information
Equipment | Life Cycle Assessment (LCA) | Detail | Not Applicable
Equipment | Life Cycle Assessment (LCA) | Dimensionality | 3D
Equipment | Life Cycle Assessment (LCA) | Location | Implicit to IFC
Equipment | Life Cycle Assessment (LCA) | Appearance | Not Applicable
Equipment | Life Cycle Assessment (LCA) | Parametric Behavior | Not Applicable
Equipment | Life Cycle Assessment (LCA) | Alphanumerical Information
Equipment | Life Cycle Assessment (LCA) | Identification | Sensor
Equipment | Life Cycle Assessment (LCA) |  | Beacon
Equipment | Life Cycle Assessment (LCA) |  | Oven
Equipment | Life Cycle Assessment (LCA) |  | Fryer
Equipment | Life Cycle Assessment (LCA) |  | Refrigerating Chamber
Equipment | Life Cycle Assessment (LCA) |  | Grill
Equipment | Life Cycle Assessment (LCA) |  | Dishwasher
Equipment | Life Cycle Assessment (LCA) |  | Blast Chiller
Equipment | Life Cycle Assessment (LCA) | Information Content | The information content is defined separately
Equipment | Life Cycle Assessment (LCA) | Documentation
Equipment | Life Cycle Assessment (LCA) | Set of documents | Not Applicable
Monitoring Equipment | Real-time Utilization | Object: | Monitoring Equipment
Monitoring Equipment | Real-time Utilization | Purpose: | Real-time Utilization
Monitoring Equipment | Real-time Utilization | Geometrical Information
Monitoring Equipment | Real-time Utilization | Detail | SIMPLIFIED_Eq
Monitoring Equipment | Real-time Utilization | Dimensionality | 3D
Monitoring Equipment | Real-time Utilization | Location | Implicit to IFC
Monitoring Equipment | Real-time Utilization | Appearance | Not Applicable
Monitoring Equipment | Real-time Utilization | Parametric Behavior | Not Applicable
Monitoring Equipment | Real-time Utilization | Alphanumerical Information
Monitoring Equipment | Real-time Utilization | Identification | Sensor
Monitoring Equipment | Real-time Utilization |  | Beacon
Monitoring Equipment | Real-time Utilization | Information Content | The information content is defined separately
Monitoring Equipment | Real-time Utilization | Documentation
Monitoring Equipment | Real-time Utilization | Set of documents | Not Applicable
Monitoring Equipment | Object Maintenance | Object: | Monitoring Equipment
Monitoring Equipment | Object Maintenance | Purpose: | Object Maintenance
Monitoring Equipment | Object Maintenance | Geometrical Information
Monitoring Equipment | Object Maintenance | Detail | DETAILED_Eq
Monitoring Equipment | Object Maintenance | Dimensionality | 3D
Monitoring Equipment | Object Maintenance | Location | Implicit to IFC
Monitoring Equipment | Object Maintenance | Appearance | SYMBOLIC
Monitoring Equipment | Object Maintenance | Parametric Behavior | Not Applicable
Monitoring Equipment | Object Maintenance | Alphanumerical Information
Monitoring Equipment | Object Maintenance | Identification | Sensor
Monitoring Equipment | Object Maintenance |  | Beacon
Monitoring Equipment | Object Maintenance | Information Content | The information content is defined separately
Monitoring Equipment | Object Maintenance | Documentation
|  | Set of documents | Technical Description
Monitoring Equipment | Object Maintenance |  | Installation Manual
Monitoring Equipment | Relocation Management | Object: | Monitoring Equipment
Monitoring Equipment | Relocation Management | Purpose: | Relocation Management
Monitoring Equipment | Relocaation Management | Geometrical Information
Monitoring Equipment | Relocation Management | Detail | DETAILED_Eq
Monitoring Equipment | Relocation Management | Dimensionality | 3D
Monitoring Equipment | Relocation Management | Location | Implicit to IFC
Monitoring Equipment | Relocation Management | Appearance | Not Applicable
Monitoring Equipment | Relocation Management | Parametric Behavior | Not Applicable
Monitoring Equipment | Relocation Management | Alphanumerical Information
Monitoring Equipment | Relocation Management | Identification | Sensor
Monitoring Equipment | Relocation Management |  | Beacon
Monitoring Equipment | Relocation Management | Information Content | The information content is defined separately
Monitoring Equipment | Relocation Management | Documentation
Monitoring Equipment | Relocation Management | Set of documents | Not Applicable
Monitoring Equipment | BIM/FM Integration (BIMFMI) | Object: | Monitoring Equipment
Monitoring Equipment | BIM/FM Integration (BIMFMI) | Purpose: | BIM/FM Integration (BIMFMI)
Monitoring Equipment | BIM/FM Integration (BIMFMI) | Geometrical Information
Monitoring Equipment | BIM/FM Integration (BIMFMI) | Detail | DETAILED_Eq
Monitoring Equipment | BIM/FM Integration (BIMFMI) | Dimensionality | 3D
Monitoring Equipment | BIM/FM Integration (BIMFMI) | Location | Implicit to IFC
Monitoring Equipment | BIM/FM Integration (BIMFMI) | Appearance | SYMBOLIC
Monitoring Equipment | BIM/FM Integration (BIMFMI) | Parametric Behavior | Not Applicable
Monitoring Equipment | BIM/FM Integration (BIMFMI) | Alphanumerical Information
Monitoring Equipment | BIM/FM Integration (BIMFMI) | Identification | Sensor
Monitoring Equipment | BIM/FM Integration (BIMFMI) |  | Beacon
Monitoring Equipment | BIM/FM Integration (BIMFMI) | Information Content | The information content is defined separately
Monitoring Equipment | BIM/FM Integration (BIMFMI) | Documentation
Monitoring Equipment | BIM/FM Integration (BIMFMI) | Set of documents | Not Applicable
Kitchen Equipment | Object Maintenance | Object: | Kitchen Equipment
Kitchen Equipment | Object Maintenance | Purpose: | Object Maintenance
Kitchen Equipment | Object Maintenance | Geometrical Information
Kitchen Equipment | Object Maintenance | Detail | DETAILED_Eq
Kitchen Equipment | Object Maintenance | Dimensionality | 3D
Kitchen Equipment | Object Maintenance | Location | Implicit to IFC
Kitchen Equipment | Object Maintenance | Appearance | SYMBOLIC
Kitchen Equipment | Object Maintenance | Parametric Behavior | Not Applicable
Kitchen Equipment | Object Maintenance | Alphanumerical Information
Kitchen Equipment | Object Maintenance | Identification | Oven
Kitchen Equipment | Object Maintenance |  | Fryer
Kitchen Equipment | Object Maintenance |  | Refrigerating Chamber
Kitchen Equipment | Object Maintenance |  | Grill
Kitchen Equipment | Object Maintenance |  | Dishwasher
Kitchen Equipment | Object Maintenance |  | Blast Chiller
Kitchen Equipment | Object Maintenance | Information Content | Information content is established separately
Kitchen Equipment | Object Maintenance | Documentation
|  | Set of documents | Technical Description
Kitchen Equipment | Object Maintenance |  | Installation Manual
Kitchen Equipment | BIM/FM Integration (BIMFMI) | Object: | Kitchen Equipment
Kitchen Equipment | BIM/FM Integration (BIMFMI) | Purpose: | BIM/FM Integration (BIMFMI)
Kitchen Equipment | BIM/FM Integration (BIMFMI) | Geometrical Information
Kitchen Equipment | BIM/FM Integration (BIMFMI) | Detail | DETAILED_Eq
Kitchen Equipment | BIM/FM Integration (BIMFMI) | Dimensionality | 3D
Kitchen Equipment | BIM/FM Integration (BIMFMI) | Location | Implicit to IFC
Kitchen Equipment | BIM/FM Integration (BIMFMI) | Appearance | SYMBOLIC
Kitchen Equipment | BIM/FM Integration (BIMFMI) | Parametric Behavior | Not Applicable
Kitchen Equipment | BIM/FM Integration (BIMFMI) | Alphanumerical Information
Kitchen Equipment | BIM/FM Integration (BIMFMI) | Identification | Oven
Kitchen Equipment | BIM/FM Integration (BIMFMI) |  | Fryer
Kitchen Equipment | BIM/FM Integration (BIMFMI) |  | Refrigerating Chamber
Kitchen Equipment | BIM/FM Integration (BIMFMI) |  | Grill
Kitchen Equipment | BIM/FM Integration (BIMFMI) |  | Dishwasher
Kitchen Equipment | BIM/FM Integration (BIMFMI) |  | Blast Chiller
Kitchen Equipment | BIM/FM Integration (BIMFMI) | Information Content | The information content is defined separately
Kitchen Equipment | BIM/FM Integration (BIMFMI) | Documentation
|  | Set of documents | Technical Description
Kitchen Equipment | BIM/FM Integration (BIMFMI) |  | Installation Manual
Kitchen Equipment | Relocation Management | Object: | Kitchen Equipment
Kitchen Equipment | Relocation Management | Purpose: | Relocation Management
Kitchen Equipment | Relocation Management | Geometrical Information
Kitchen Equipment | Relocation Management | Detail | DETAILED_Eq
Kitchen Equipment | Relocation Management | Dimensionality | 3D
Kitchen Equipment | Relocation Management | Location | Implicit to IFC
Kitchen Equipment | Relocation Management | Appearance | Not Applicable
Kitchen Equipment | Relocation Management | Parametric Behavior | Not Applicable
Kitchen Equipment | Relocation Management | Alphanumerical Information
Kitchen Equipment | Relocation Management | Identification | Oven
Kitchen Equipment | Relocation Management |  | Fryer
Kitchen Equipment | Relocation Management |  | Refrigerating Chamber
Kitchen Equipment | Relocation Management |  | Grill
Kitchen Equipment | Relocation Management |  | Dishwasher
Kitchen Equipment | Relocation Management |  | Blast Chiller
Kitchen Equipment | Relocation Management | Information Content | The information content is defined separately
Kitchen Equipment | Relocation Management | Documentation
Kitchen Equipment | Relocation Management | Set of documents | Not Applicable
Kitchen Equipment | Energy Utilisation | Object: | Kitchen Equipment
Kitchen Equipment | Energy Utilisation | Purpose: | Energy Utilisation
Kitchen Equipment | Energy Utilisation | Geometrical Information
Kitchen Equipment | Energy Utilisation | Detail | SIMPLIFIED_Eq
Kitchen Equipment | Energy Utilisation | Dimensionality | 3D
Kitchen Equipment | Energy Utilisation | Location | Implicit to IFC
Kitchen Equipment | Energy Utilisation | Appearance | Not Applicable
Kitchen Equipment | Energy Utilisation | Parametric Behavior | Not Applicable
Kitchen Equipment | Energy Utilisation | Alphanumerical Information
Kitchen Equipment | Energy Utilisation | Identification | Oven
Kitchen Equipment | Energy Utilisation |  | Fryer
Kitchen Equipment | Energy Utilisation |  | Refrigerating Chamber
Kitchen Equipment | Energy Utilisation |  | Grill
Kitchen Equipment | Energy Utilisation |  | Dishwasher
Kitchen Equipment | Energy Utilisation |  | Blast Chiller
Kitchen Equipment | Energy Utilisation | Information Content | The information content is defined separately
Kitchen Equipment | Energy Utilisation | Documentation
Kitchen Equipment | Energy Utilisation | Set of documents | Not Applicable

## Objects Breakdown Stru (hidden)
Objects Breakdown Structure and Uses
BIM Uses | [9 empty] | Nº | Assets Breakdown Structure | [5 empty] | Nº | Object | IFC Entity | IFC Type
1 | 2 | 3 | 4 | 5 | 6 | 7 | 8 | 9 | 10 |  | 1 | Architectural and Structural Elements |  |  |  |  | 1 | Architectural and Structural Elements
x | x | x | x | x | x | x | x | x | x | 1 | 1.1 | Columns |  |  |  |  | 1.1 | Columns | IfcColumn | COLUMN
x | x | x | x | x | x | x | x | x | x | 2 | 1.2 | Doors |  |  |  |  | 1.2 | Doors | IfcDoor | DOOR
x | x | x | x | x | x | x | x | x | x | 3 | 1.3 | Slabs |  |  |  |  | 1.3 | Slabs
x | x | x | x | x | x | x | x | x | x | 4 | 1.4 | Roofs |  |  |  |  | 1.3.1 | Slabs | IfcSlab | FLOOR
x | x | x | x | x | x | x | x | x | x | 5 | 1.5 | Stairs |  |  |  |  | 1.3.2 | Ramp | IfcRamp | USERDEFINED
x | x | x | x | x | x | x | x | x | x | 6 | 1.6 | Walls |  |  |  |  | 1.5 | Roofs | IfcRoof | BARREL_ROOF
x | x | x | x | x | x | x | x | x | x | 7 | 1.9 | Windows |  |  |  |  | 1.6 | Stairs | IfcStair | HALF_WINDING_STAIR
[11 empty] | 2 | Equipment |  |  |  |  | 1.7 | Walls
[11 empty] | 2.1 | Monitoring Equipment |  |  |  |  | 1.7.1 | Architectural Walls | IfcWall | STANDARD
[8 empty] | x | x | 8 | 2.1.1 | Sensor |  |  |  |  | 1.7.2 | Structural Walls | IfcWall | STANDARD
[5 empty] | x |  |  | x | x | 9 | 2.1.2 | Beacon |  |  |  |  | 1.7.3 | Curtain Walls | IfcCurtainWall | USERDEFINED
[11 empty] | 2.2 | Kitchen Equipment |  |  |  |  | 1.10 | Windows | IfcWindow | WINDOW
x | x | x | x | x | x | x | x |  | x | 10 | 2.2.1 | Oven |  |  |  |  | 2 | Equipment
x | x | x | x | x | x | x | x |  | x | 11 | 2.2.2 | Fryer |  |  |  |  | 2.1 | Monitoring Equipment
x | x | x | x | x | x | x | x |  | x | 12 | 2.2.3 | Refrigerating Chamber |  |  |  |  | 2.1.1 | Sensor | IfcSensor | USERDEFINED
x | x | x | x | x | x | x | x |  | x | 13 | 2.2.4 | Grill |  |  |  |  | 2.1.2 | Beacon | IfcSensor | USERDEFINED
x | x | x | x | x | x | x | x |  | x | 14 | 2.2.5 | Dishwasher |  |  |  |  | 2.2 | Kitchen Equipment
x | x | x | x | x | x | x | x |  | x | 15 | 2.2.6 | Blast Chiller |  |  | Forno |  | 2.2.1 | Oven | IfcElectricAppliance | ELECTRICCOOKER
[11 empty] | 3 | Spaces |  |  | Fritadeira |  | 2.2.2 | Fryer | IfcElectricAppliance | ELECTRICCOOKER
[5 empty] | x | x | x | x | x | 16 | 3.1 | Spaces |  |  | Câmara frigorífica |  | 2.2.3 | Refrigerating chamber | IfcElectricAppliance | REFRIGERATOR
[15 empty] | Grelhador |  | 2.2.4 | Grill | IfcElectricAppliance | ELECTRICCOOKER
[15 empty] | Lava louças |  | 2.2.5 | Dishwasher | IfcElectricAppliance | DISHWASHER
[15 empty] | Abatedor de Temperatura |  | 2.2.6 | Blast chiller | IfcChiller | USERDEFINED
[17 empty] | 3 | Zones
[17 empty] | 3.1 | Spaces | IfcSpace | INTERNAL
[19 empty] | IfcExportAs | IfcExportType
[18 empty] | Hilfe ¦ Unterstützte IFC-Klassen ¦ Autodesk |  | IFC type selection document - NBS National BIM Library
[13 empty] | Classification |  |  | BIM Uses Label
[13 empty] | Uniclass 2015 Code | Description |  | 1 | Visual Communication
[10 empty] | Group | 1 | Architectural and Structural Elements |  |  |  | 2 | Energy Utilisation
[10 empty] | Item | 1.1 | Columns | Ss_20_30 | Structural columns |  | 3 | Virtual Reality Simulation (VR)
[10 empty] | Item | 1.2 | Doors | EF_25_30 | Doors and windows |  | 4 | Life Cycle Assessment (LCA)
[10 empty] | Item | 1.3 | Slabs |  |  |  | 5 | Asset Maintenance
[10 empty] | subitem | 1.3.1 | Slabs | Pr_20_85_14_16 | Concrete solid slabs |  | 6 | Asset Tracking
[10 empty] | subitem | 1.3.2 | Ramp | EF_35_20_40 | Internal Ramps |  | 7 | Relocation Management
[10 empty] | Item | 1.5 | Roofs | EF_30_10 | Roofs |  | 8 | Space Management
[10 empty] | Item | 1.6 | Stairs | EF_35_10_40 | Internal stairs |  | 9 | Real-time Utilization
[10 empty] | Item | 1.7 | Walls |  |  |  | 10 | BIM/FM Integration (BIMFMI)
[10 empty] | subitem | 1.7.1 | Architectural Walls | EF_25_10 | Walls
[10 empty] | subitem | 1.7.2 | Structural Walls | Pr_20_93_85_14 | Concrete solid wall and composite wall units
[10 empty] | subitem | 1.7.3 | Curtain Walls | Ss_25_10_20 | Curtain walling systems
[10 empty] | Item | 1.8 | Windows | EF_25_30 | Doors and windows
[10 empty] | Group | 2 | Equipment
[10 empty] | Subgroup | 2.1 | Monitoring Equipment
[11 empty] | 2.1.1 | Sensor | Pr_75_50_76 | Sensors and detectors
[11 empty] | 2.1.2 | Beacon | Pr_75_50_76 | Sensors and detectors
[10 empty] | Subgroup | 2.2 | Kitchen Equipment
[11 empty] | 2.2.1 | Oven | Pr_40_70_35_27 | Electric kilns
[11 empty] | 2.2.2 | Fryer | Pr_40_70_17_38 | Gas fryers
[11 empty] | 2.2.3 | Refrigerating chamber | Pr_40_70_31 | Food refrigerators and freezers
[11 empty] | 2.2.4 | Grill | Pr_25_96_35_96 | Water grilles
[11 empty] | 2.2.5 | Dishwasher | Pr_40_70_21_60 | Pass-through dishwashers
[11 empty] | 2.2.6 | Blast chiller | Pr_40_70_31_06 | Blast chiller cabinets
[10 empty] | Group | 3 | Spaces
[11 empty] | 3.1 | Entrance | SL_90_10_27 | Entrance halls
[11 empty] | 3.2 | Corridor | SL_90_10_15 | Corridor
[11 empty] | 3.3 | Circulation | SL_90_10 | Circulation spaces
[11 empty] | 3.4 | Lift shaft | SL_90_60_50 | Lift shafts
[11 empty] | 3.5 | Stairs | SL_90_10_87 | Stairways
[11 empty] | 3.6 | Restroom | SL_35_80_89 | Toilets
[11 empty] | 3.7 | Bathroom | SL_35_80_80 | Showers
[11 empty] | 3.8 | Locker room | SL_90_20_85 | Staff rooms
[11 empty] | 3.9 | Air handling units | Pr_60_65_03 | Air handling units
[11 empty] | 3.10 | Administrative Zone | SL_20_15 | Administrative spaces
[11 empty] | 3.11 | Tickets zone | SL_90_20_89 | Ticket offices
[11 empty] | 3.12 | Dinning area | SL_40_20_22 | Dining halls
[11 empty] | 3.13 | Kitchen | SL_35_60_56 | Non-domestic kitchens
[11 empty] | 3.14 | Warehouse | SL_30_90_96 | Warehouse spaces
[11 empty] | 3.15 | Storage | SL_90_50_29 | Food stores
[11 empty] | 3.16 | Rooms for food preparing | SL_25_80_30 | Food preparation rooms
[11 empty] | 3.17 | Ramps for food serving | SL_90_20_69 | Queuing areas
[11 empty] | 3.18 | Other | SL_90 | General spaces
[18 empty] | SL_60 |  | Heating, cooling and refrigeration spaces
[18 empty] | SL_60_30 |  | Rail and paving heating spaces
[18 empty] | SL_60_40 |  | Space heating and cooling spaces
[18 empty] | SL_60_60 |  | Refrigeration spaces
[18 empty] | SL_60_80 |  | Drying spaces
[18 empty] | SL_60_80_25 |  | Drying rooms
[18 empty] | SL_90_20_85 |  | Staff rooms
[18 empty] | SL_90_50_29 |  | Food stores
[18 empty] | SL_35_60_14 |  | Commercial kitchens
[18 empty] | SL_35_60_16 |  | Cooking spaces
P-1
[11 empty] | 1 | Corridor | SL_90_10_15 | Corridor
[11 empty] | 2 | Corridor | SL_90_10_15 | Corridor
[11 empty] | 3 | Cold Storage | SL_90_50_29 | Food stores
[11 empty] | 4 | General Warehouse | SL_30_90_96 | Warehouse spaces
[11 empty] | 5 | General Warehouse | SL_30_90_96 | Warehouse spaces
[11 empty] | 6 | Crockery Warehouse | SL_30_90_96 | Warehouse spaces
[11 empty] | 7 | Detergents Warehouse | SL_30_90_96 | Warehouse spaces
[11 empty] | 8 | Boiler | SL_90 | General spaces
[11 empty] | 9 | Technical Area | SL_90 | General spaces
[11 empty] | 10 | Unidade de Tratamento de Ar | Pr_60_65_03 | Air handling units
[11 empty] | 11 | Administrative Zone | SL_20_15 | Administrative spaces
[11 empty] | 12 | Men's locker room and bathroom | SL_35_80_80 | Showers
[11 empty] | 13 | Men's restroom | SL_35_80_89 | Toilets
[11 empty] | 14 | Women's restroom | SL_35_80_89 | Toilets
[11 empty] | 15 | Women's bathroom | SL_35_80_80 | Showers
[11 empty] | 16 | Women's locker room | SL_90_20_85 | Staff rooms
[11 empty] | 17 | Employees' cafeteria | SL_90_20_85 | Staff rooms
[11 empty] | 18 | Wash zone | SL_90 | General spaces
[11 empty] | 19 | Leftovers | SL_90 | General spaces
[11 empty] | 20 | Kitchen 1 | SL_35_60_56 | Non-domestic kitchens
[11 empty] | 21 | Kitchen 2 | SL_35_60_56 | Non-domestic kitchens
[11 empty] | 22 | Meat preparation | SL_25_80_30 | Food preparation rooms
[11 empty] | 23 | Fish preparation | SL_25_80_30 | Food preparation rooms
[11 empty] | 24 | Potato/Vegetable | SL_25_80_30 | Food preparation rooms
[11 empty] | 25 | Potato storage | SL_90_50_29 | Food stores
[11 empty] | 26 | Stairs | SL_90_10_87 | Stairways
[11 empty] | 27 | Lift | SL_90_60_50 | Lift shafts
P0
[11 empty] | 1 | Entrance | SL_90_10_27 | Entrance halls
[11 empty] | 2 | Tickets zone | SL_90_20_89 | Ticket offices
[11 empty] | 3 | Tickets zone support | SL_90 | General spaces
[11 empty] | 4 | Canteen Ramp | SL_90_20_69 | Queuing areas
[11 empty] | 5 | Ramp B | SL_90_20_69 | Queuing areas
[11 empty] | 6 | Wash zone | SL_90 | General spaces
[11 empty] | 7 | "Ramp B" kitchen | SL_35_60_56 | Non-domestic kitchens
[11 empty] | 8 | Desserts | SL_25_80_30 | Food preparation rooms
[11 empty] | 9 | Men's restroom | SL_35_80_89 | Toilets
[11 empty] | 10 | Women's restroom | SL_35_80_89 | Toilets
[11 empty] | 11 | Coffee shop | SL_90 | General spaces
[11 empty] | 12 | Corridor | SL_90_10_15 | Corridor
[11 empty] | 13 | Circulation | SL_90_10 | Circulation spaces
[11 empty] | 14 | Circulation | SL_90_10 | Circulation spaces
[11 empty] | 15 | Circulation | SL_90_10 | Circulation spaces
[11 empty] | 16 | Stairs | SL_90_10_87 | Stairways
[11 empty] | 17 | Lift | SL_90_60_50 | Lift shafts
M1
[11 empty] | 1 | Dining area L1 | SL_40_20_22 | Dining halls
[11 empty] | 2 | Dining area R1 | SL_40_20_22 | Dining halls
M2
[11 empty] | 1 | Dining area L2 | SL_40_20_22 | Dining halls
[11 empty] | 2 | Dining area R2 | SL_40_20_22 | Dining halls
P1
[11 empty] | 1 | 1st floor kitchen | SL_35_60_56 | Non-domestic kitchens
[11 empty] | 2 | 1st floor dining area | SL_40_20_22 | Dining halls
[11 empty] | 3 | Stairs | SL_90_10_87 | Stairways
[11 empty] | 4 | Lift | SL_90_60_50 | Lift shafts

## InformationContent_ArchtStruc
Object | Visual Communication | Energy Utilisation | Virtual Reality Simulation | Life Cycle Assessment (LCA) | Asset Maintenance | Asset Tracking | Relocation Management | Space Management | Real-time Utilization | BIM/FM Integration (BIMFMI)
| Object: | [9 empty] | Property Name | Property Definition | Property Group | Data Type | Instance or Type | Instance or Type | Unit
WALL
|  |  |  | x | [6 empty] | Reference | Reference ID for this specified type in this project (e.g. type 'A-1'), Also referred to as "construction type". It should be provided as an alternative to the name of the "object type", if the software does not support object types. | Pset_WallCommon | Character |  | Instance | n/a
|  |  |  | x | [6 empty] | Status *1 | Status of the element, predominately used in renovation or retrofitting projects. The status can be assigned to as "New" - element designed as new addition, "Existing" - element exists and remains, "Demolish" - element existed but is to be demolished, "Temporary" - element will exists only temporary (like a temporary support structure). |  | Character | PEnum_ElementStatus | Instance | n/a
|  |  |  | x | [6 empty] | FunctionalUnitReference | Reference to a database or a classification | Pset_EnvironmentalImpactIndicators | Character |  | Type | n/a
|  |  |  | x | [6 empty] | Unit | The unit of the quantity the environmental indicators values are related with. |  | Character |  | Type | n/a
|  |  |  | x | [6 empty] | LifeCyclePhase *2 | The whole life cycle or only a given phase from which environmental data are valid |  | Character | PEnum_LifeCyclePhase | Type | n/a
|  |  |  | x | [6 empty] | ExpectedServiceLife | Expected service life in years |  | Integer |  | Type | years
|  |  |  | x | [6 empty] | TotalPrimaryEnergyConsumptionPerUnit | Quantity of energy used as defined in ISO21930:2007. |  | Decimal |  | Type | J/m²
|  |  |  | x | [6 empty] | WaterConsumptionPerUnit | Quantity of water used |  | Decimal |  | Type | l/m²
|  |  |  | x | [6 empty] | HazardousWastePerUnit | Quantity of hazardous waste generated |  | Decimal |  | Type | kg/m²
|  |  |  | x | [6 empty] | NonHazardousWastePerUnit | Quantity of non hazardous waste generated |  | Decimal |  | Type | kg/m²
|  |  |  | x | [6 empty] | ClimateChangePerUnit | Quantity of greenhouse gases emitted calculated in equivalent CO2 |  | Decimal |  | Type | kgCO2-eq/m²
|  |  |  | x | [6 empty] | AtmosphericAcidificationPerUnit | Quantity of gases responsible for the atmospheric acidification calculated in equivalent SO2 |  | Decimal |  | Type | kgSO2-eq/m²
|  |  |  | x | [6 empty] | RenewableEnergyConsumptionPerUnit | Quantity of renewable energy used as defined in ISO21930:2007 |  | Decimal |  | Type | J/m²
|  |  |  | x | [6 empty] | NonRenewableEnergyConsumptionPerUnit | Quantity of non-renewable energy used as defined in ISO21930:2007 |  | Decimal |  | Type | J/m²
|  |  |  | x | [6 empty] | ResourceDepletionPerUnit | Quantity of resources used calculated in equivalent antimony |  | Decimal |  | Type | kgSb-eq/m²
|  |  |  | x | [6 empty] | InertWastePerUnit | Quantity of inert waste generated |  | Decimal |  | Type | kg/m²
Wall |  |  |  | x | [6 empty] | RadioactiveWastePerUnit | Quantity of radioactive waste generated |  | Decimal |  | Type | kg/m²
Wall |  |  |  | x | [6 empty] | StratosphericOzoneLayerDestructionPerUnit | Quantity of gases destroying the stratospheric ozone layer calculated in equivalent CFC-R11 |  | Decimal |  | Type | kgCFC-R11-eq/m²
Wall |  |  |  | x | [6 empty] | PhotochemicalOzoneFormationPerUnit | Quantity of gases creating the photochemical ozone calculated in equivalent ethylene |  | Decimal |  | Type | kgC2H4-eq/m²
Wall |  |  |  | x | [6 empty] | EutrophicationPerUnit | Quantity of gases creating the photochemical ozone calculated in equivalent ethylene |  | Decimal |  | Type | kgPO4-eq/m²
Wall |  |  |  | x | [6 empty] | TotalPrimaryEnergyConsumption | Quantity of energy used as defined in ISO21930:2007 | Pset_EnvironmentalImpactValues | Decimal |  | Instance | J
Wall |  |  |  | x | [6 empty] | WaterConsumption | Quantity of water used |  | Decimal |  | Instance | l
Wall |  |  |  | x | [6 empty] | HazardousWaste | Quantity of hazardous waste generated |  | Decimal |  | Instance | kg
Wall |  |  |  | x | [6 empty] | NonHazardousWaste | Quantity of non hazardous waste generated |  | Decimal |  | Instance | kg
Wall |  |  |  | x | [6 empty] | ClimateChange | Quantity of greenhouse gases emitted calculated in equivalent CO2 |  | Decimal |  | Instance | kgCO2-eq
Wall |  |  |  | x | [6 empty] | AtmosphericAcidification | Quantity of gases responsible for the atmospheric acidification calculated in equivalent SO2 |  | Decimal |  | Instance | kgSO2-eq
Wall |  |  |  | x | [6 empty] | RenewableEnergyConsumption | Quantity of renewable energy used as defined in ISO21930:2007 |  | Decimal |  | Instance | J
Wall |  |  |  | x | [6 empty] | NonRenewableEnergyConsumption | Quantity of non-renewable energy used as defined in ISO21930:2007 |  | Decimal |  | Instance | J
Wall |  |  |  | x | [6 empty] | ResourceDepletion | Quantity of resources used calculated in equivalent antimony |  | Decimal |  | Instance | kgSb-eq
Wall |  |  |  | x | [6 empty] | InertWaste | Quantity of inert waste generated |  | Decimal |  | Instance | kg
Wall |  |  |  | x | [6 empty] | RadioactiveWaste | Quantity of radioactive waste generated |  | Decimal |  | Instance | kg
Wall |  |  |  | x | [6 empty] | StratosphericOzoneLayerDestruction | Quantity of gases destroying the stratospheric ozone layer calculated in equivalent CFC-R11 |  | Decimal |  | Instance | kgCFC-R11-eq
Wall |  |  |  | x | [6 empty] | PhotochemicalOzoneFormation | Quantity of gases creating the photochemical ozone calculated in equivalent ethylene |  | Decimal |  | Instance | kgC2H4-eq
Wall |  |  |  | x | [6 empty] | Eutrophication | Quantity of eutrophicating compounds calculated in equivalent PO4 |  | Decimal |  | Instance | kgPO4-eq
Wall |  |  |  | x | [6 empty] | LeadInTime | Lead in time before start of process |  | Character |  | Instance | years
Wall |  |  |  | x | [6 empty] | Duration | Duration of process |  | Character |  | Instance | years
Wall |  |  |  | x | [6 empty] | LeadOutTime | Lead out time after end of process |  | Character |  | Instance | years
Slab | Object: | [9 empty] | Property Name | Property Definition | Property Group | Data Type | Instance or Type | Instance or Type | Unit
Slab | SLAB
Slab |  |  |  | x | [6 empty] | Reference | Reference ID for this specified type in this project (e.g. type 'A-1'), Also referred to as "construction type". It should be provided as an alternative to the name of the "object type", if the software does not support object types. | Pset_SlabCommon | Character |  | Instance | n/a
Slab |  |  |  | x | [6 empty] | Status *1 | Status of the element, predominately used in renovation or retrofitting projects. The status can be assigned to as "New" - element designed as new addition, "Existing" - element exists and remains, "Demolish" - element existed but is to be demolished, "Temporary" - element will exists only temporary (like a temporary support structure). |  | Character | PEnum_ElementStatus | Instance | n/a
Slab |  |  |  | x | [6 empty] | FunctionalUnitReference | Reference to a database or a classification | Pset_EnvironmentalImpactIndicators | Character |  | Type | n/a
Slab |  |  |  | x | [6 empty] | Unit | The unit of the quantity the environmental indicators values are related with. |  | Character |  | Type | n/a
Slab |  |  |  | x | [6 empty] | LifeCyclePhase *2 | The whole life cycle or only a given phase from which environmental data are valid |  | Character | PEnum_LifeCyclePhase | Type | n/a
Slab |  |  |  | x | [6 empty] | ExpectedServiceLife | Expected service life in years |  | Integer |  | Type | years
Slab |  |  |  | x | [6 empty] | TotalPrimaryEnergyConsumptionPerUnit | Quantity of energy used as defined in ISO21930:2007. |  | Decimal |  | Type | J/m²
Slab |  |  |  | x | [6 empty] | WaterConsumptionPerUnit | Quantity of water used |  | Decimal |  | Type | l/m²
Slab |  |  |  | x | [6 empty] | HazardousWastePerUnit | Quantity of hazardous waste generated |  | Decimal |  | Type | kg/m²
Slab |  |  |  | x | [6 empty] | NonHazardousWastePerUnit | Quantity of non hazardous waste generated |  | Decimal |  | Type | kg/m²
Slab |  |  |  | x | [6 empty] | ClimateChangePerUnit | Quantity of greenhouse gases emitted calculated in equivalent CO2 |  | Decimal |  | Type | kgCO2-eq/m²
Slab |  |  |  | x | [6 empty] | AtmosphericAcidificationPerUnit | Quantity of gases responsible for the atmospheric acidification calculated in equivalent SO2 |  | Decimal |  | Type | kgSO2-eq/m²
Slab |  |  |  | x | [6 empty] | RenewableEnergyConsumptionPerUnit | Quantity of renewable energy used as defined in ISO21930:2007 |  | Decimal |  | Type | J/m²
Slab |  |  |  | x | [6 empty] | NonRenewableEnergyConsumptionPerUnit | Quantity of non-renewable energy used as defined in ISO21930:2007 |  | Decimal |  | Type | J/m²
Slab |  |  |  | x | [6 empty] | ResourceDepletionPerUnit | Quantity of resources used calculated in equivalent antimony |  | Decimal |  | Type | kgSb-eq/m²
Slab |  |  |  | x | [6 empty] | InertWastePerUnit | Quantity of inert waste generated |  | Decimal |  | Type | kg/m²
Slab |  |  |  | x | [6 empty] | RadioactiveWastePerUnit | Quantity of radioactive waste generated |  | Decimal |  | Type | kg/m²
Slab |  |  |  | x | [6 empty] | StratosphericOzoneLayerDestructionPerUnit | Quantity of gases destroying the stratospheric ozone layer calculated in equivalent CFC-R11 |  | Decimal |  | Type | kgCFC-R11-eq/m²
Slab |  |  |  | x | [6 empty] | PhotochemicalOzoneFormationPerUnit | Quantity of gases creating the photochemical ozone calculated in equivalent ethylene |  | Decimal |  | Type | kgC2H4-eq/m²
Slab |  |  |  | x | [6 empty] | EutrophicationPerUnit | Quantity of gases creating the photochemical ozone calculated in equivalent ethylene |  | Decimal |  | Type | kgPO4-eq/m²
Slab |  |  |  | x | [6 empty] | TotalPrimaryEnergyConsumption | Quantity of energy used as defined in ISO21930:2007 | Pset_EnvironmentalImpactValues | Decimal |  | Instance | J
Slab |  |  |  | x | [6 empty] | WaterConsumption | Quantity of water used |  | Decimal |  | Instance | l
Slab |  |  |  | x | [6 empty] | HazardousWaste | Quantity of hazardous waste generated |  | Decimal |  | Instance | kg
Slab |  |  |  | x | [6 empty] | NonHazardousWaste | Quantity of non hazardous waste generated |  | Decimal |  | Instance | kg
Slab |  |  |  | x | [6 empty] | ClimateChange | Quantity of greenhouse gases emitted calculated in equivalent CO2 |  | Decimal |  | Instance | kgCO2-eq
Slab |  |  |  | x | [6 empty] | AtmosphericAcidification | Quantity of gases responsible for the atmospheric acidification calculated in equivalent SO2 |  | Decimal |  | Instance | kgSO2-eq
Slab |  |  |  | x | [6 empty] | RenewableEnergyConsumption | Quantity of renewable energy used as defined in ISO21930:2007 |  | Decimal |  | Instance | J
Slab |  |  |  | x | [6 empty] | NonRenewableEnergyConsumption | Quantity of non-renewable energy used as defined in ISO21930:2007 |  | Decimal |  | Instance | J
Slab |  |  |  | x | [6 empty] | ResourceDepletion | Quantity of resources used calculated in equivalent antimony |  | Decimal |  | Instance | kgSb-eq
Slab |  |  |  | x | [6 empty] | InertWaste | Quantity of inert waste generated |  | Decimal |  | Instance | kg
Slab |  |  |  | x | [6 empty] | RadioactiveWaste | Quantity of radioactive waste generated |  | Decimal |  | Instance | kg
Slab |  |  |  | x | [6 empty] | StratosphericOzoneLayerDestruction | Quantity of gases destroying the stratospheric ozone layer calculated in equivalent CFC-R11 |  | Decimal |  | Instance | kgCFC-R11-eq
Slab |  |  |  | x | [6 empty] | PhotochemicalOzoneFormation | Quantity of gases creating the photochemical ozone calculated in equivalent ethylene |  | Decimal |  | Instance | kgC2H4-eq
Slab |  |  |  | x | [6 empty] | Eutrophication | Quantity of eutrophicating compounds calculated in equivalent PO4 |  | Decimal |  | Instance | kgPO4-eq
Slab |  |  |  | x | [6 empty] | LeadInTime | Lead in time before start of process |  | Character |  | Instance | years
Slab |  |  |  | x | [6 empty] | Duration | Duration of process |  | Character |  | Instance | years
Slab |  |  |  | x | [6 empty] | LeadOutTime | Lead out time after end of process |  | Character |  | Instance | years
Column | Object: | [9 empty] | Property Name | Property Definition | Property Group | Data Type | Instance or Type | Instance or Type | Unit
Column | COLUMN
Column |  |  |  | x | [6 empty] | Reference | Reference ID for this specified type in this project (e.g. type 'A-1'), Also referred to as "construction type". It should be provided as an alternative to the name of the "object type", if the software does not support object types. | Pset_ColumnCommon | Character |  | Instance | n/a
Column |  |  |  | x | [6 empty] | Status *1 | Status of the element, predominately used in renovation or retrofitting projects. The status can be assigned to as "New" - element designed as new addition, "Existing" - element exists and remains, "Demolish" - element existed but is to be demolished, "Temporary" - element will exists only temporary (like a temporary support structure). |  | Character | PEnum_ElementStatus | Instance | n/a
Column |  |  |  | x | [6 empty] | FunctionalUnitReference | Reference to a database or a classification | Pset_EnvironmentalImpactIndicators | Character |  | Type | n/a
Column |  |  |  | x | [6 empty] | Unit | The unit of the quantity the environmental indicators values are related with. |  | Character |  | Type | n/a
Column |  |  |  | x | [6 empty] | LifeCyclePhase *2 | The whole life cycle or only a given phase from which environmental data are valid |  | Character | PEnum_LifeCyclePhase | Type | n/a
Column |  |  |  | x | [6 empty] | ExpectedServiceLife | Expected service life in years |  | Integer |  | Type | years
Column |  |  |  | x | [6 empty] | TotalPrimaryEnergyConsumptionPerUnit | Quantity of energy used as defined in ISO21930:2007. |  | Decimal |  | Type | J/m³
Column |  |  |  | x | [6 empty] | WaterConsumptionPerUnit | Quantity of water used |  | Decimal |  | Type | l/m³
Column |  |  |  | x | [6 empty] | HazardousWastePerUnit | Quantity of hazardous waste generated |  | Decimal |  | Type | kg/m³
Column |  |  |  | x | [6 empty] | NonHazardousWastePerUnit | Quantity of non hazardous waste generated |  | Decimal |  | Type | kg/m³
Column |  |  |  | x | [6 empty] | ClimateChangePerUnit | Quantity of greenhouse gases emitted calculated in equivalent CO2 |  | Decimal |  | Type | kgCO2-eq/m³
Column |  |  |  | x | [6 empty] | AtmosphericAcidificationPerUnit | Quantity of gases responsible for the atmospheric acidification calculated in equivalent SO2 |  | Decimal |  | Type | kgSO2-eq/m³
Column |  |  |  | x | [6 empty] | RenewableEnergyConsumptionPerUnit | Quantity of renewable energy used as defined in ISO21930:2007 |  | Decimal |  | Type | J/m³
Column |  |  |  | x | [6 empty] | NonRenewableEnergyConsumptionPerUnit | Quantity of non-renewable energy used as defined in ISO21930:2007 |  | Decimal |  | Type | J/m³
Column |  |  |  | x | [6 empty] | ResourceDepletionPerUnit | Quantity of resources used calculated in equivalent antimony |  | Decimal |  | Type | kgSb-eq/m³
Column |  |  |  | x | [6 empty] | InertWastePerUnit | Quantity of inert waste generated |  | Decimal |  | Type | kg/m³
Column |  |  |  | x | [6 empty] | RadioactiveWastePerUnit | Quantity of radioactive waste generated |  | Decimal |  | Type | kg/m³
Column |  |  |  | x | [6 empty] | StratosphericOzoneLayerDestructionPerUnit | Quantity of gases destroying the stratospheric ozone layer calculated in equivalent CFC-R11 |  | Decimal |  | Type | kgCFC-R11-eq/m³
Column |  |  |  | x | [6 empty] | PhotochemicalOzoneFormationPerUnit | Quantity of gases creating the photochemical ozone calculated in equivalent ethylene |  | Decimal |  | Type | kgC2H4-eq/m³
Column |  |  |  | x | [6 empty] | EutrophicationPerUnit | Quantity of gases creating the photochemical ozone calculated in equivalent ethylene |  | Decimal |  | Type | kgPO4-eq/m³
Column |  |  |  | x | [6 empty] | TotalPrimaryEnergyConsumption | Quantity of energy used as defined in ISO21930:2007 | Pset_EnvironmentalImpactValues | Decimal |  | Instance | J
Column |  |  |  | x | [6 empty] | WaterConsumption | Quantity of water used |  | Decimal |  | Instance | l
Column |  |  |  | x | [6 empty] | HazardousWaste | Quantity of hazardous waste generated |  | Decimal |  | Instance | kg
Column |  |  |  | x | [6 empty] | NonHazardousWaste | Quantity of non hazardous waste generated |  | Decimal |  | Instance | kg
Column |  |  |  | x | [6 empty] | ClimateChange | Quantity of greenhouse gases emitted calculated in equivalent CO2 |  | Decimal |  | Instance | kgCO2-eq
Column |  |  |  | x | [6 empty] | AtmosphericAcidification | Quantity of gases responsible for the atmospheric acidification calculated in equivalent SO2 |  | Decimal |  | Instance | kgSO2-eq
Column |  |  |  | x | [6 empty] | RenewableEnergyConsumption | Quantity of renewable energy used as defined in ISO21930:2007 |  | Decimal |  | Instance | J
Column |  |  |  | x | [6 empty] | NonRenewableEnergyConsumption | Quantity of non-renewable energy used as defined in ISO21930:2007 |  | Decimal |  | Instance | J
Column |  |  |  | x | [6 empty] | ResourceDepletion | Quantity of resources used calculated in equivalent antimony |  | Decimal |  | Instance | kgSb-eq
Column |  |  |  | x | [6 empty] | InertWaste | Quantity of inert waste generated |  | Decimal |  | Instance | kg
Column |  |  |  | x | [6 empty] | RadioactiveWaste | Quantity of radioactive waste generated |  | Decimal |  | Instance | kg
Column |  |  |  | x | [6 empty] | StratosphericOzoneLayerDestruction | Quantity of gases destroying the stratospheric ozone layer calculated in equivalent CFC-R11 |  | Decimal |  | Instance | kgCFC-R11-eq
Column |  |  |  | x | [6 empty] | PhotochemicalOzoneFormation | Quantity of gases creating the photochemical ozone calculated in equivalent ethylene |  | Decimal |  | Instance | kgC2H4-eq
Column |  |  |  | x | [6 empty] | Eutrophication | Quantity of eutrophicating compounds calculated in equivalent PO4 |  | Decimal |  | Instance | kgPO4-eq
Column |  |  |  | x | [6 empty] | LeadInTime | Lead in time before start of process |  | Character |  | Instance | years
Column |  |  |  | x | [6 empty] | Duration | Duration of process |  | Character |  | Instance | years
Column |  |  |  | x | [6 empty] | LeadOutTime | Lead out time after end of process |  | Character |  | Instance | years
Roof | Object: | [9 empty] | Property Name | Property Definition | Property Group | Data Type | Instance or Type | Instance or Type | Unit
Roof | ROOF
Roof |  |  |  | x | [6 empty] | Reference | Reference ID for this specified type in this project (e.g. type 'A-1'), Also referred to as "construction type". It should be provided as an alternative to the name of the "object type", if the software does not support object types. | Pset_RoofCommon | Character |  | Instance | n/a
Roof |  |  |  | x | [6 empty] | Status *1 | Status of the element, predominately used in renovation or retrofitting projects. The status can be assigned to as "New" - element designed as new addition, "Existing" - element exists and remains, "Demolish" - element existed but is to be demolished, "Temporary" - element will exists only temporary (like a temporary support structure). |  | Character | PEnum_ElementStatus | Instance | n/a
Roof |  |  |  | x | [6 empty] | FunctionalUnitReference | Reference to a database or a classification | Pset_EnvironmentalImpactIndicators | Character |  | Type | n/a
Roof |  |  |  | x | [6 empty] | Unit | The unit of the quantity the environmental indicators values are related with. |  | Character |  | Type | n/a
Roof |  |  |  | x | [6 empty] | LifeCyclePhase *2 | The whole life cycle or only a given phase from which environmental data are valid |  | Character | PEnum_LifeCyclePhase | Type | n/a
Roof |  |  |  | x | [6 empty] | ExpectedServiceLife | Expected service life in years |  | Integer |  | Type | years
Roof |  |  |  | x | [6 empty] | TotalPrimaryEnergyConsumptionPerUnit | Quantity of energy used as defined in ISO21930:2007. |  | Decimal |  | Type | J/m²
Roof |  |  |  | x | [6 empty] | WaterConsumptionPerUnit | Quantity of water used |  | Decimal |  | Type | l/m²
Roof |  |  |  | x | [6 empty] | HazardousWastePerUnit | Quantity of hazardous waste generated |  | Decimal |  | Type | kg/m²
Roof |  |  |  | x | [6 empty] | NonHazardousWastePerUnit | Quantity of non hazardous waste generated |  | Decimal |  | Type | kg/m²
Roof |  |  |  | x | [6 empty] | ClimateChangePerUnit | Quantity of greenhouse gases emitted calculated in equivalent CO2 |  | Decimal |  | Type | kgCO2-eq/m²
Roof |  |  |  | x | [6 empty] | AtmosphericAcidificationPerUnit | Quantity of gases responsible for the atmospheric acidification calculated in equivalent SO2 |  | Decimal |  | Type | kgSO2-eq/m²
Roof |  |  |  | x | [6 empty] | RenewableEnergyConsumptionPerUnit | Quantity of renewable energy used as defined in ISO21930:2007 |  | Decimal |  | Type | J/m²
Roof |  |  |  | x | [6 empty] | NonRenewableEnergyConsumptionPerUnit | Quantity of non-renewable energy used as defined in ISO21930:2007 |  | Decimal |  | Type | J/m²
Roof |  |  |  | x | [6 empty] | ResourceDepletionPerUnit | Quantity of resources used calculated in equivalent antimony |  | Decimal |  | Type | kgSb-eq/m²
Roof |  |  |  | x | [6 empty] | InertWastePerUnit | Quantity of inert waste generated |  | Decimal |  | Type | kg/m²
Roof |  |  |  | x | [6 empty] | RadioactiveWastePerUnit | Quantity of radioactive waste generated |  | Decimal |  | Type | kg/m²
Roof |  |  |  | x | [6 empty] | StratosphericOzoneLayerDestructionPerUnit | Quantity of gases destroying the stratospheric ozone layer calculated in equivalent CFC-R11 |  | Decimal |  | Type | kgCFC-R11-eq/m²
Roof |  |  |  | x | [6 empty] | PhotochemicalOzoneFormationPerUnit | Quantity of gases creating the photochemical ozone calculated in equivalent ethylene |  | Decimal |  | Type | kgC2H4-eq/m²
Roof |  |  |  | x | [6 empty] | EutrophicationPerUnit | Quantity of gases creating the photochemical ozone calculated in equivalent ethylene |  | Decimal |  | Type | kgPO4-eq/m²
Roof |  |  |  | x | [6 empty] | TotalPrimaryEnergyConsumption | Quantity of energy used as defined in ISO21930:2007 | Pset_EnvironmentalImpactValues | Decimal |  | Instance | J
Roof |  |  |  | x | [6 empty] | WaterConsumption | Quantity of water used |  | Decimal |  | Instance | l
Roof |  |  |  | x | [6 empty] | HazardousWaste | Quantity of hazardous waste generated |  | Decimal |  | Instance | kg
Roof |  |  |  | x | [6 empty] | NonHazardousWaste | Quantity of non hazardous waste generated |  | Decimal |  | Instance | kg
Roof |  |  |  | x | [6 empty] | ClimateChange | Quantity of greenhouse gases emitted calculated in equivalent CO2 |  | Decimal |  | Instance | kgCO2-eq
Roof |  |  |  | x | [6 empty] | AtmosphericAcidification | Quantity of gases responsible for the atmospheric acidification calculated in equivalent SO2 |  | Decimal |  | Instance | kgSO2-eq
Roof |  |  |  | x | [6 empty] | RenewableEnergyConsumption | Quantity of renewable energy used as defined in ISO21930:2007 |  | Decimal |  | Instance | J
Roof |  |  |  | x | [6 empty] | NonRenewableEnergyConsumption | Quantity of non-renewable energy used as defined in ISO21930:2007 |  | Decimal |  | Instance | J
Roof |  |  |  | x | [6 empty] | ResourceDepletion | Quantity of resources used calculated in equivalent antimony |  | Decimal |  | Instance | kgSb-eq
Roof |  |  |  | x | [6 empty] | InertWaste | Quantity of inert waste generated |  | Decimal |  | Instance | kg
Roof |  |  |  | x | [6 empty] | RadioactiveWaste | Quantity of radioactive waste generated |  | Decimal |  | Instance | kg
Roof |  |  |  | x | [6 empty] | StratosphericOzoneLayerDestruction | Quantity of gases destroying the stratospheric ozone layer calculated in equivalent CFC-R11 |  | Decimal |  | Instance | kgCFC-R11-eq
Roof |  |  |  | x | [6 empty] | PhotochemicalOzoneFormation | Quantity of gases creating the photochemical ozone calculated in equivalent ethylene |  | Decimal |  | Instance | kgC2H4-eq
Roof |  |  |  | x | [6 empty] | Eutrophication | Quantity of eutrophicating compounds calculated in equivalent PO4 |  | Decimal |  | Instance | kgPO4-eq
Roof |  |  |  | x | [6 empty] | LeadInTime | Lead in time before start of process |  | Character |  | Instance | years
Roof |  |  |  | x | [6 empty] | Duration | Duration of process |  | Character |  | Instance | years
Roof |  |  |  | x | [6 empty] | LeadOutTime | Lead out time after end of process |  | Character |  | Instance | years
Window | Object: | [9 empty] | Property Name | Property Definition | Property Group | Data Type | Instance or Type | Instance or Type | Unit
Window | WINDOW
Window |  |  |  | x | [6 empty] | Reference | Reference ID for this specified type in this project (e.g. type 'A-1'), Also referred to as "construction type". It should be provided as an alternative to the name of the "object type", if the software does not support object types. | Pset_WindowCommon | Character |  | Instance | n/a
Window |  |  |  | x | [6 empty] | Status *1 | Status of the element, predominately used in renovation or retrofitting projects. The status can be assigned to as "New" - element designed as new addition, "Existing" - element exists and remains, "Demolish" - element existed but is to be demolished, "Temporary" - element will exists only temporary (like a temporary support structure). |  | Character | PEnum_ElementStatus | Instance | n/a
Window |  |  |  | x | [6 empty] | FunctionalUnitReference | Reference to a database or a classification | Pset_EnvironmentalImpactIndicators | Character |  | Type | n/a
Window |  |  |  | x | [6 empty] | Unit | The unit of the quantity the environmental indicators values are related with. |  | Character |  | Type | n/a
Window |  |  |  | x | [6 empty] | LifeCyclePhase *2 | The whole life cycle or only a given phase from which environmental data are valid |  | Character | PEnum_LifeCyclePhase | Type | n/a
Window |  |  |  | x | [6 empty] | ExpectedServiceLife | Expected service life in years |  | Integer |  | Type | years
Window |  |  |  | x | [6 empty] | TotalPrimaryEnergyConsumptionPerUnit | Quantity of energy used as defined in ISO21930:2007. |  | Decimal |  | Type | J/m²
Window |  |  |  | x | [6 empty] | WaterConsumptionPerUnit | Quantity of water used |  | Decimal |  | Type | l/m²
Window |  |  |  | x | [6 empty] | HazardousWastePerUnit | Quantity of hazardous waste generated |  | Decimal |  | Type | kg/m²
Window |  |  |  | x | [6 empty] | NonHazardousWastePerUnit | Quantity of non hazardous waste generated |  | Decimal |  | Type | kg/m²
Window |  |  |  | x | [6 empty] | ClimateChangePerUnit | Quantity of greenhouse gases emitted calculated in equivalent CO2 |  | Decimal |  | Type | kgCO2-eq/m²
Window |  |  |  | x | [6 empty] | AtmosphericAcidificationPerUnit | Quantity of gases responsible for the atmospheric acidification calculated in equivalent SO2 |  | Decimal |  | Type | kgSO2-eq/m²
Window |  |  |  | x | [6 empty] | RenewableEnergyConsumptionPerUnit | Quantity of renewable energy used as defined in ISO21930:2007 |  | Decimal |  | Type | J/m²
Window |  |  |  | x | [6 empty] | NonRenewableEnergyConsumptionPerUnit | Quantity of non-renewable energy used as defined in ISO21930:2007 |  | Decimal |  | Type | J/m²
Window |  |  |  | x | [6 empty] | ResourceDepletionPerUnit | Quantity of resources used calculated in equivalent antimony |  | Decimal |  | Type | kgSb-eq/m²
Window |  |  |  | x | [6 empty] | InertWastePerUnit | Quantity of inert waste generated |  | Decimal |  | Type | kg/m²
Window |  |  |  | x | [6 empty] | RadioactiveWastePerUnit | Quantity of radioactive waste generated |  | Decimal |  | Type | kg/m²
Window |  |  |  | x | [6 empty] | StratosphericOzoneLayerDestructionPerUnit | Quantity of gases destroying the stratospheric ozone layer calculated in equivalent CFC-R11 |  | Decimal |  | Type | kgCFC-R11-eq/m²
Window |  |  |  | x | [6 empty] | PhotochemicalOzoneFormationPerUnit | Quantity of gases creating the photochemical ozone calculated in equivalent ethylene |  | Decimal |  | Type | kgC2H4-eq/m²
Window |  |  |  | x | [6 empty] | EutrophicationPerUnit | Quantity of gases creating the photochemical ozone calculated in equivalent ethylene |  | Decimal |  | Type | kgPO4-eq/m²
Window |  |  |  | x | [6 empty] | TotalPrimaryEnergyConsumption | Quantity of energy used as defined in ISO21930:2007 | Pset_EnvironmentalImpactValues | Decimal |  | Instance | J
Window |  |  |  | x | [6 empty] | WaterConsumption | Quantity of water used |  | Decimal |  | Instance | l
Window |  |  |  | x | [6 empty] | HazardousWaste | Quantity of hazardous waste generated |  | Decimal |  | Instance | kg
Window |  |  |  | x | [6 empty] | NonHazardousWaste | Quantity of non hazardous waste generated |  | Decimal |  | Instance | kg
Window |  |  |  | x | [6 empty] | ClimateChange | Quantity of greenhouse gases emitted calculated in equivalent CO2 |  | Decimal |  | Instance | kgCO2-eq
Window |  |  |  | x | [6 empty] | AtmosphericAcidification | Quantity of gases responsible for the atmospheric acidification calculated in equivalent SO2 |  | Decimal |  | Instance | kgSO2-eq
Window |  |  |  | x | [6 empty] | RenewableEnergyConsumption | Quantity of renewable energy used as defined in ISO21930:2007 |  | Decimal |  | Instance | J
Window |  |  |  | x | [6 empty] | NonRenewableEnergyConsumption | Quantity of non-renewable energy used as defined in ISO21930:2007 |  | Decimal |  | Instance | J
Window |  |  |  | x | [6 empty] | ResourceDepletion | Quantity of resources used calculated in equivalent antimony |  | Decimal |  | Instance | kgSb-eq
Window |  |  |  | x | [6 empty] | InertWaste | Quantity of inert waste generated |  | Decimal |  | Instance | kg
Window |  |  |  | x | [6 empty] | RadioactiveWaste | Quantity of radioactive waste generated |  | Decimal |  | Instance | kg
Window |  |  |  | x | [6 empty] | StratosphericOzoneLayerDestruction | Quantity of gases destroying the stratospheric ozone layer calculated in equivalent CFC-R11 |  | Decimal |  | Instance | kgCFC-R11-eq
Window |  |  |  | x | [6 empty] | PhotochemicalOzoneFormation | Quantity of gases creating the photochemical ozone calculated in equivalent ethylene |  | Decimal |  | Instance | kgC2H4-eq
Window |  |  |  | x | [6 empty] | Eutrophication | Quantity of eutrophicating compounds calculated in equivalent PO4 |  | Decimal |  | Instance | kgPO4-eq
Window |  |  |  | x | [6 empty] | LeadInTime | Lead in time before start of process |  | Character |  | Instance | years
Window |  |  |  | x | [6 empty] | Duration | Duration of process |  | Character |  | Instance | years
Window |  |  |  | x | [6 empty] | LeadOutTime | Lead out time after end of process |  | Character |  | Instance | years
Door | Object: | [9 empty] | Property Name | Property Definition | Property Group | Data Type | Instance or Type | Instance or Type | Unit
Door | DOOR
Door |  |  |  | x | [6 empty] | Reference | Reference ID for this specified type in this project (e.g. type 'A-1'), Also referred to as "construction type". It should be provided as an alternative to the name of the "object type", if the software does not support object types. | Pset_DoorCommon | Character |  | Instance | n/a
Door |  |  |  | x | [6 empty] | Status *1 | Status of the element, predominately used in renovation or retrofitting projects. The status can be assigned to as "New" - element designed as new addition, "Existing" - element exists and remains, "Demolish" - element existed but is to be demolished, "Temporary" - element will exists only temporary (like a temporary support structure). |  | Character | PEnum_ElementStatus | Instance | n/a
Door |  |  |  | x | [6 empty] | FunctionalUnitReference | Reference to a database or a classification | Pset_EnvironmentalImpactIndicators | Character |  | Type | n/a
Door |  |  |  | x | [6 empty] | Unit | The unit of the quantity the environmental indicators values are related with. |  | Character |  | Type | n/a
Door |  |  |  | x | [6 empty] | LifeCyclePhase *2 | The whole life cycle or only a given phase from which environmental data are valid |  | Character | PEnum_LifeCyclePhase | Type | n/a
Door |  |  |  | x | [6 empty] | ExpectedServiceLife | Expected service life in years |  | Integer |  | Type | years
Door |  |  |  | x | [6 empty] | TotalPrimaryEnergyConsumptionPerUnit | Quantity of energy used as defined in ISO21930:2007. |  | Decimal |  | Type | J/m²
Door |  |  |  | x | [6 empty] | WaterConsumptionPerUnit | Quantity of water used |  | Decimal |  | Type | l/m²
Door |  |  |  | x | [6 empty] | HazardousWastePerUnit | Quantity of hazardous waste generated |  | Decimal |  | Type | kg/m²
Door |  |  |  | x | [6 empty] | NonHazardousWastePerUnit | Quantity of non hazardous waste generated |  | Decimal |  | Type | kg/m²
Door |  |  |  | x | [6 empty] | ClimateChangePerUnit | Quantity of greenhouse gases emitted calculated in equivalent CO2 |  | Decimal |  | Type | kgCO2-eq/m²
Door |  |  |  | x | [6 empty] | AtmosphericAcidificationPerUnit | Quantity of gases responsible for the atmospheric acidification calculated in equivalent SO2 |  | Decimal |  | Type | kgSO2-eq/m²
Door |  |  |  | x | [6 empty] | RenewableEnergyConsumptionPerUnit | Quantity of renewable energy used as defined in ISO21930:2007 |  | Decimal |  | Type | J/m²
Door |  |  |  | x | [6 empty] | NonRenewableEnergyConsumptionPerUnit | Quantity of non-renewable energy used as defined in ISO21930:2007 |  | Decimal |  | Type | J/m²
Door |  |  |  | x | [6 empty] | ResourceDepletionPerUnit | Quantity of resources used calculated in equivalent antimony |  | Decimal |  | Type | kgSb-eq/m²
Door |  |  |  | x | [6 empty] | InertWastePerUnit | Quantity of inert waste generated |  | Decimal |  | Type | kg/m²
Door |  |  |  | x | [6 empty] | RadioactiveWastePerUnit | Quantity of radioactive waste generated |  | Decimal |  | Type | kg/m²
Door |  |  |  | x | [6 empty] | StratosphericOzoneLayerDestructionPerUnit | Quantity of gases destroying the stratospheric ozone layer calculated in equivalent CFC-R11 |  | Decimal |  | Type | kgCFC-R11-eq/m²
Door |  |  |  | x | [6 empty] | PhotochemicalOzoneFormationPerUnit | Quantity of gases creating the photochemical ozone calculated in equivalent ethylene |  | Decimal |  | Type | kgC2H4-eq/m²
Door |  |  |  | x | [6 empty] | EutrophicationPerUnit | Quantity of gases creating the photochemical ozone calculated in equivalent ethylene |  | Decimal |  | Type | kgPO4-eq/m²
Door |  |  |  | x | [6 empty] | TotalPrimaryEnergyConsumption | Quantity of energy used as defined in ISO21930:2007 | Pset_EnvironmentalImpactValues | Decimal |  | Instance | J
Door |  |  |  | x | [6 empty] | WaterConsumption | Quantity of water used |  | Decimal |  | Instance | l
Door |  |  |  | x | [6 empty] | HazardousWaste | Quantity of hazardous waste generated |  | Decimal |  | Instance | kg
Door |  |  |  | x | [6 empty] | NonHazardousWaste | Quantity of non hazardous waste generated |  | Decimal |  | Instance | kg
Door |  |  |  | x | [6 empty] | ClimateChange | Quantity of greenhouse gases emitted calculated in equivalent CO2 |  | Decimal |  | Instance | kgCO2-eq
Door |  |  |  | x | [6 empty] | AtmosphericAcidification | Quantity of gases responsible for the atmospheric acidification calculated in equivalent SO2 |  | Decimal |  | Instance | kgSO2-eq
Door |  |  |  | x | [6 empty] | RenewableEnergyConsumption | Quantity of renewable energy used as defined in ISO21930:2007 |  | Decimal |  | Instance | J
Door |  |  |  | x | [6 empty] | NonRenewableEnergyConsumption | Quantity of non-renewable energy used as defined in ISO21930:2007 |  | Decimal |  | Instance | J
Door |  |  |  | x | [6 empty] | ResourceDepletion | Quantity of resources used calculated in equivalent antimony |  | Decimal |  | Instance | kgSb-eq
Door |  |  |  | x | [6 empty] | InertWaste | Quantity of inert waste generated |  | Decimal |  | Instance | kg
Door |  |  |  | x | [6 empty] | RadioactiveWaste | Quantity of radioactive waste generated |  | Decimal |  | Instance | kg
Door |  |  |  | x | [6 empty] | StratosphericOzoneLayerDestruction | Quantity of gases destroying the stratospheric ozone layer calculated in equivalent CFC-R11 |  | Decimal |  | Instance | kgCFC-R11-eq
Door |  |  |  | x | [6 empty] | PhotochemicalOzoneFormation | Quantity of gases creating the photochemical ozone calculated in equivalent ethylene |  | Decimal |  | Instance | kgC2H4-eq
Door |  |  |  | x | [6 empty] | Eutrophication | Quantity of eutrophicating compounds calculated in equivalent PO4 |  | Decimal |  | Instance | kgPO4-eq
Door |  |  |  | x | [6 empty] | LeadInTime | Lead in time before start of process |  | Character |  | Instance | years
Door |  |  |  | x | [6 empty] | Duration | Duration of process |  | Character |  | Instance | years
Door |  |  |  | x | [6 empty] | LeadOutTime | Lead out time after end of process |  | Character |  | Instance | years
Stairs | Object: | [9 empty] | Property Name | Property Definition | Property Group | Data Type | Instance or Type | Instance or Type | Unit
Stairs | STAIRS
Stairs |  |  |  | x | [6 empty] | Reference | Reference ID for this specified type in this project (e.g. type 'A-1'), Also referred to as "construction type". It should be provided as an alternative to the name of the "object type", if the software does not support object types. | Pset_StairCommon | Character |  | Instance | n/a
Stairs |  |  |  | x | [6 empty] | Status *1 | Status of the element, predominately used in renovation or retrofitting projects. The status can be assigned to as "New" - element designed as new addition, "Existing" - element exists and remains, "Demolish" - element existed but is to be demolished, "Temporary" - element will exists only temporary (like a temporary support structure). |  | Character | PEnum_ElementStatus | Instance | n/a
Stairs |  |  |  | x | [6 empty] | FunctionalUnitReference | Reference to a database or a classification | Pset_EnvironmentalImpactIndicators | Character |  | Type | n/a
Stairs |  |  |  | x | [6 empty] | Unit | The unit of the quantity the environmental indicators values are related with. |  | Character |  | Type | n/a
Stairs |  |  |  | x | [6 empty] | LifeCyclePhase *2 | The whole life cycle or only a given phase from which environmental data are valid |  | Character | PEnum_LifeCyclePhase | Type | n/a
Stairs |  |  |  | x | [6 empty] | ExpectedServiceLife | Expected service life in years |  | Integer |  | Type | years
Stairs |  |  |  | x | [6 empty] | TotalPrimaryEnergyConsumptionPerUnit | Quantity of energy used as defined in ISO21930:2007. |  | Decimal |  | Type | J/m²
Stairs |  |  |  | x | [6 empty] | WaterConsumptionPerUnit | Quantity of water used |  | Decimal |  | Type | l/m²
Stairs |  |  |  | x | [6 empty] | HazardousWastePerUnit | Quantity of hazardous waste generated |  | Decimal |  | Type | kg/m²
Stairs |  |  |  | x | [6 empty] | NonHazardousWastePerUnit | Quantity of non hazardous waste generated |  | Decimal |  | Type | kg/m²
Stairs |  |  |  | x | [6 empty] | ClimateChangePerUnit | Quantity of greenhouse gases emitted calculated in equivalent CO2 |  | Decimal |  | Type | kgCO2-eq/m²
Stairs |  |  |  | x | [6 empty] | AtmosphericAcidificationPerUnit | Quantity of gases responsible for the atmospheric acidification calculated in equivalent SO2 |  | Decimal |  | Type | kgSO2-eq/m²
Stairs |  |  |  | x | [6 empty] | RenewableEnergyConsumptionPerUnit | Quantity of renewable energy used as defined in ISO21930:2007 |  | Decimal |  | Type | J/m²
Stairs |  |  |  | x | [6 empty] | NonRenewableEnergyConsumptionPerUnit | Quantity of non-renewable energy used as defined in ISO21930:2007 |  | Decimal |  | Type | J/m²
Stairs |  |  |  | x | [6 empty] | ResourceDepletionPerUnit | Quantity of resources used calculated in equivalent antimony |  | Decimal |  | Type | kgSb-eq/m²
Stairs |  |  |  | x | [6 empty] | InertWastePerUnit | Quantity of inert waste generated |  | Decimal |  | Type | kg/m²
Stairs |  |  |  | x | [6 empty] | RadioactiveWastePerUnit | Quantity of radioactive waste generated |  | Decimal |  | Type | kg/m²
Stairs |  |  |  | x | [6 empty] | StratosphericOzoneLayerDestructionPerUnit | Quantity of gases destroying the stratospheric ozone layer calculated in equivalent CFC-R11 |  | Decimal |  | Type | kgCFC-R11-eq/m²
Stairs |  |  |  | x | [6 empty] | PhotochemicalOzoneFormationPerUnit | Quantity of gases creating the photochemical ozone calculated in equivalent ethylene |  | Decimal |  | Type | kgC2H4-eq/m²
Stairs |  |  |  | x | [6 empty] | EutrophicationPerUnit | Quantity of gases creating the photochemical ozone calculated in equivalent ethylene |  | Decimal |  | Type | kgPO4-eq/m²
Stairs |  |  |  | x | [6 empty] | TotalPrimaryEnergyConsumption | Quantity of energy used as defined in ISO21930:2007 | Pset_EnvironmentalImpactValues | Decimal |  | Instance | J
Stairs |  |  |  | x | [6 empty] | WaterConsumption | Quantity of water used |  | Decimal |  | Instance | l
Stairs |  |  |  | x | [6 empty] | HazardousWaste | Quantity of hazardous waste generated |  | Decimal |  | Instance | kg
Stairs |  |  |  | x | [6 empty] | NonHazardousWaste | Quantity of non hazardous waste generated |  | Decimal |  | Instance | kg
Stairs |  |  |  | x | [6 empty] | ClimateChange | Quantity of greenhouse gases emitted calculated in equivalent CO2 |  | Decimal |  | Instance | kgCO2-eq
Stairs |  |  |  | x | [6 empty] | AtmosphericAcidification | Quantity of gases responsible for the atmospheric acidification calculated in equivalent SO2 |  | Decimal |  | Instance | kgSO2-eq
Stairs |  |  |  | x | [6 empty] | RenewableEnergyConsumption | Quantity of renewable energy used as defined in ISO21930:2007 |  | Decimal |  | Instance | J
Stairs |  |  |  | x | [6 empty] | NonRenewableEnergyConsumption | Quantity of non-renewable energy used as defined in ISO21930:2007 |  | Decimal |  | Instance | J
Stairs |  |  |  | x | [6 empty] | ResourceDepletion | Quantity of resources used calculated in equivalent antimony |  | Decimal |  | Instance | kgSb-eq
Stairs |  |  |  | x | [6 empty] | InertWaste | Quantity of inert waste generated |  | Decimal |  | Instance | kg
Stairs |  |  |  | x | [6 empty] | RadioactiveWaste | Quantity of radioactive waste generated |  | Decimal |  | Instance | kg
Stairs |  |  |  | x | [6 empty] | StratosphericOzoneLayerDestruction | Quantity of gases destroying the stratospheric ozone layer calculated in equivalent CFC-R11 |  | Decimal |  | Instance | kgCFC-R11-eq
Stairs |  |  |  | x | [6 empty] | PhotochemicalOzoneFormation | Quantity of gases creating the photochemical ozone calculated in equivalent ethylene |  | Decimal |  | Instance | kgC2H4-eq
Stairs |  |  |  | x | [6 empty] | Eutrophication | Quantity of eutrophicating compounds calculated in equivalent PO4 |  | Decimal |  | Instance | kgPO4-eq
Stairs |  |  |  | x | [6 empty] | LeadInTime | Lead in time before start of process |  | Character |  | Instance | years
Stairs |  |  |  | x | [6 empty] | Duration | Duration of process |  | Character |  | Instance | years
Stairs |  |  |  | x | [6 empty] | LeadOutTime | Lead out time after end of process |  | Character |  | Instance | years
Spaces | Object: | [9 empty] | Property Name | Property Definition | Property Group | Data Type | Instance or Type | Instance or Type | Unit
Spaces | SPACES
Spaces | [6 empty] | x | x | x | x | IsExternal | Indication whether the element is designed for use in the exterior (TRUE) or not (FALSE). If (TRUE) it is an external element and faces the outside of the building | Pset_SpaceCommon | Boolean |  | Instance | n/a
Spaces | [7 empty] | x |  | x | PubliclyAccessible | Indication whether this space (in case of e.g., a toilet) is designed to serve as a publicly accessible space, e.g., for a public toilet (TRUE) or not (FALSE) |  | Boolean |  | Instance | n/a
Spaces | [6 empty] | x | x |  | x | HandicapAccessible | Indication whether this space (in case of e.g., a toilet) is designed to serve as an accessible space for handicapped people, e.g., for a public toilet (TRUE) or not (FALSE). This information is often used to declare the need for access for the disabled and for special design requirements of this space |  | Boolean |  | Instance | n/a
Spaces | [7 empty] | x |  | x | FireExit | Indication whether this object is designed to serve as an exit in the case of fire (TRUE) or not (FALSE). | Pset_SpaceFireSafetyRequirements | Boolean |  | Instance | n/a
Spaces | [7 empty] | x |  | x | OccupancyType | Occupancy type for this object. It is defined according to the presiding national building code. | Pset_SpaceOccupancyRequirements | Character |  | Instance | n/a
Spaces | [7 empty] | x |  | x | OccupancyNumber | Number of people required for the activity assigned to this space. |  | Integer |  | Instance | Ud
Spaces | [7 empty] | x |  | x | OccupancyNumberPeak | Maximal number of people required for the activity assigned to this space in peak time. |  | Integer |  | Instance | Ud
Spaces | [7 empty] | x |  | x | OccupancyTimePerDay | The amount of time during the day that the activity is required within this space. |  | Decimal |  | Instance | h
Spaces | [7 empty] | x |  | x | AreaPerOccupant | Design occupancy loading for this type of usage assigned to this space. |  | Decimal |  | Instance | m²
Spaces | [7 empty] | x |  | x | MinimumHeadroom | Headroom required for the activity assigned to this space. |  | Decimal |  | Instance | m
Spaces | [7 empty] | x | x | x | SpaceTemperature | Temperature of the space or zone, that is required from user/designer view point. If no summer or winter space temperature requirements are given, it applies all year, otherwise for the intermediate period. Provide this value, if no temperatur range (Min-Max) is available. | Pset_SpaceThermalRequirements | Decimal |  | Instance | ºC
Spaces | [7 empty] | x | x | x | SpaceTemperatureMax | Maximal temperature of the space or zone, that is required from user/designer view point. If no summer or winter space temperature requirements are given, it applies all year, otherwise for the intermediate period. |  | Decimal |  | Instance | ºC
Spaces | [7 empty] | x | x | x | SpaceTemperatureMin | Minimal temperature of the space or zone, that is required from user/designer view point. If no summer or winter space temperature requirements are given, it applies all year, otherwise for the intermediate period. |  | Decimal |  | Instance | ºC
Spaces | [7 empty] | x | x | x | SpaceTemperatureSummerMax | Maximal temperature of the space or zone for the hot (summer) period, that is required from user/designer view point and provided as requirement for cooling. |  | Decimal |  | Instance | ºC
Spaces | [7 empty] | x | x | x | SpaceTemperatureSummerMin | Minimal temperature of the space or zone for the hot (summer) period, that is required from user/designer view point and provided as requirement for cooling. |  | Decimal |  | Instance | ºC
Spaces | [7 empty] | x | x | x | SpaceTemperatureWinterMax | Maximal temperature of the space or zone for the cold (winter) period, that is required from user/designer view point and provided as requirement for heating. |  | Decimal |  | Instance | ºC
Spaces | [7 empty] | x | x | x | SpaceTemperatureWinterMin | Minimal temperature of the space or zone for the cold (winter) period, that is required from user/designer view point and provided as requirement for heating. |  | Decimal |  | Instance | ºC
Spaces | [7 empty] | x | x | x | SpaceHumidity | Humidity of the space or zone that is required from user/designer view point. If no summer or winter space humidity requirements are given, it applies all year, otherwise for the intermediate period. Provide this property, if no humidity range (Min-Max) is available. |  | Decimal |  | Instance | n/a
Spaces | [7 empty] | x | x | x | SpaceHumidityMax | Maximal permitted humidity of the space or zone that is required from user/designer view point. If no summer or winter space humidity requirements are given, it applies all year, otherwise for the intermediate period. |  | Decimal |  | Instance | n/a
Spaces | [7 empty] | x | x | x | SpaceHumidityMin | Minimal permitted humidity of the space or zone that is required from user/designer view point. If no summer or winter space humidity requirements are given, it applies all year, otherwise for the intermediate period. |  | Decimal |  | Instance | n/a
Spaces | [7 empty] | x | x | x | SpaceHumiditySummer | Humidity of the space or zone for the hot (summer) period, that is required from user/designer view point and provided as requirement for cooling. |  | Decimal |  | Instance | n/a
Spaces | [7 empty] | x | x | x | SpaceHumidityWinter | Humidity of the space or zone for the cold (winter) period that is required from user/designer view point and provided as requirement for heating. |  | Decimal |  | Instance | n/a
Spaces | [7 empty] | x |  | x | DiscontinuedHeating | Indication whether discontinued heating is required/desirable from user/designer view point. (TRUE) if yes, (FALSE) otherwise. |  | Boolean |  | Instance | n/a
Spaces | [7 empty] | x |  | x | NaturalVentilation | Indication whether the space is required to have natural ventilation (TRUE) or mechanical ventilation (FALSE). |  | Boolean |  | Instance | n/a
Spaces | [7 empty] | x |  | x | NaturalVentilationRate | Indication of the requirement of a particular natural air ventilation rate, given in air changes per hour. |  | Decimal |  | Instance | m³/h
Spaces | [7 empty] | x |  | x | MechanicalVentilationRate | Indication of the requirement of a particular mechanical air ventilation rate, given in air changes per hour. |  | Decimal |  | Instance | m³/h
Spaces | [7 empty] | x |  | x | AirConditioning | Indication whether this space requires air conditioning provided (TRUE) or not (FALSE). |  | Boolean |  | Instance | n/a
Spaces | [7 empty] | x |  | x | AirConditioningCentral | Indication whether the space requires a central air conditioning provided (TRUE) or not (FALSE). It should only be given, if the property "AirConditioning" is set to TRUE. |  | Boolean |  | Instance | n/a
Spaces | [6 empty] | x | x |  | x | Height | Total height (from base slab without flooring to ceiling without suspended ceiling) for this space (measured from top of slab below to bottom of slab above). To be provided only if the space has a constant height. | Qto_SpaceBaseQuantities | Decimal |  | Instance | m
Spaces | [6 empty] | x | x |  | x | GrossPerimeter | Gross perimeter at the floor level of this space. It all sides of the space, including those parts of the perimeter that are created by virtual boundaries and openings (like doors). |  | Decimal |  | Instance | m
Spaces | [6 empty] | x | x |  | x | NetPerimeter | Net perimeter at the floor level of this space. It excludes those parts of the perimeter that are created by by virtual boundaries and openings (like doors). It is the measurement used for skirting boards and may includes the perimeter of internal fixed objects like columns. |  | Decimal |  | Instance | m
Spaces | [6 empty] | x | x |  | x | GrossFloorArea | Sum of all floor areas covered by the space. It includes the area covered by elementsinside the space (columns, inner walls, etc.) and excludes the area covered by wall claddings. |  | Decimal |  | Instance | m²
Spaces | [6 empty] | x | x |  | x | NetFloorArea | Sum of all usable floor areas covered by the space. It excludes the area covered by elements inside the space (columns, inner walls, built-in's etc.), slab openings, or other protruding elements. Varying heights are not taking into account (i.e. no reduction for areas under a minimum headroom). |  | Decimal |  | Instance | m²
Spaces | [6 empty] | x | x |  | x | GrossWallArea | Sum of all wall (and other vertically bounding elements, like columns) areas bounded by the space. It includes the area covered by elements inside the wall area (doors, windows, other openings, etc.). |  | Decimal |  | Instance | m²
Spaces | [6 empty] | x | x |  | x | NetWallArea | Sum of all wall (and other vertically bounding elements, like columns) areas bounded by the space. It excludes the area covered by elements inside the wall area (doors, windows, other openings, etc.). |  | Decimal |  | Instance | m²
Spaces | [6 empty] | x | x |  | x | GrossVolume | Gross volume enclosed by the space, including the volume of construction elements inside the space. |  | Decimal |  | Instance | m³
Spaces | [6 empty] | x | x |  | x | NetVolume | Net volume enclosed by the space, excluding the volume of construction elements inside the space. |  | Decimal |  | Instance | m³

## InformationContent_Equipments
Object | Visual Communication | Energy Utilisation | Virtual Reality Simulation | Life Cycle Assessment (LCA) | Asset Maintenance | Asset Tracking | Relocation Management | Space Management | Real-time Utilization | BIM/FM Integration (BIMFMI)
Sensor | Object: | [9 empty] | Property Name | Property Definition | Property Group | Data Type | Instance or Type | Unit
Sensor | SENSOR
Sensor | [10 empty] | Status *1 | Reference ID for this specified type in this project (e.g. type 'A-1'), Also referred to as "construction type". It should be provided as an alternative to the name of the "object type", if the software does not support object types. | Pset_SensorTypeCommon | Character | Instance | n/a
Sensor | [10 empty] | TemperatureSensorType *6 | Enumeration that Identifies the types of temperature sensor that can be specified | Pset_SensorTypeTemperatureSensor | Character | Type | n/a
Sensor | [10 empty] | SetPointTemperature | The temperature value to be sensed. Use IfcPropertyBoundedValue.SetPointValue to set the set point value |  | Decimal | Type | ºC
Sensor | [10 empty] | SetPointHumidity | The humidity value to be sensed. Use IfcPropertyBoundedValue.SetPointValue to set the set point value | Pset_SensorTypeHumiditySensor | Decimal | Type | n/a
Sensor | [10 empty] | SetPointConcentration | The carbon dioxide concentration to be sensed. Use IfcPropertyBoundedValue.SetPointValue to set the set point value. | Pset_SensorTypeCO2Sensor | Decimal | Type | n/a
Sensor | [10 empty] | RatedCurrent | The current that a device is designed to handle | Pset_ElectricalDeviceCommon | Decimal | Type | A
Sensor | [10 empty] | RatedVoltage | The voltage that a device is designed to handle |  | Decimal | Type | V
Sensor | [10 empty] | NominalFrequencyRange | The upper and lower limits of frequency for which the operation of the device is certified |  | Decimal | Type | Hz
Sensor |  |  |  |  | x |  | x |  |  | x | PowerFactor | The ratio between the rated electrical power and the product of the rated current and rated voltage |  | Decimal | Type | kW
Sensor |  |  |  |  | x |  | x |  |  | x | ConductorFunction *3 | Function of a line conductor to which a device is intended to be connected where L1, L2 and L3 represent the phase lines according to IEC 60446 notation (sometimes phase lines may be referenced by color [Red, Blue, Yellow] or by number [1, 2, 3] etc). Protective Earth is sometimes also known as CPC or common protective conductor. Note that for an electrical device, a set of line conductor functions may be applied |  | Character | Type | n/a
Sensor |  |  |  |  | x |  | x |  |  | x | NumberOfPoles | The number of live lines that is intended to be handled by the device |  | Integer | Type | n/a
Sensor |  |  |  |  | x |  | x |  |  | x | HasProtectiveEarth | Indicates whether the electrical device has a protective earth connection (=TRUE) or not (= FALSE) |  | Boolean | Type | n/a
Sensor |  |  |  |  | x |  | x |  |  | x | InsulationStandardClass *7 | Insulation standard classes provides basic protection information against electric shock. Defines levels of insulation required in terms of constructional requirements (creepage and clearance distances) and electrical requirements (compliance with electric strength tests). Basic insulation is considered to be shorted under single fault conditions. The actual values required depend on the working voltage to which the insulation is subjected, as well as other factors. Also indicates whether the electrical device has a protective earth connection |  | Character | Type | n/a
Sensor |  |  |  |  | x |  | x |  |  | x | IP_Code | IP Code, the International Protection Marking, IEC 60529), classifies and rates the degree of protection provided against intrusion |  | Character | Type | n/a
Sensor |  |  |  |  | x |  | x |  |  | x | IK_Code | IK Code according to IEC 62262 (2002) is a numeric classification for the degree of protection provided by enclosures for electrical equipment against external mechanical impacts. |  | Character | Type | n/a
Sensor |  |  |  |  | x |  |  |  |  | x | AssessmentDate | Date on which the overall condition is assessed | Pset_Condition | Date | Instance | n/a
Sensor |  |  |  |  | x |  |  |  |  | x | AssessmentCondition | The overall condition of a product based on an assessment of the contributions to the overall condition made by the various criteria considered. The meanings given to the values of assessed condition should be agreed and documented by local agreements. For instance, is overall condition measured on a scale of 1 - 10 or by assigning names such as Good, OK, Poor |  | Character | Instance | n/a
Sensor |  |  |  |  | x |  |  |  |  | x | AssessmentDescription | Qualitative description of the condition |  | Character | Instance | n/a
Sensor |  |  |  | x | [6 empty] | FunctionalUnitReference | Reference to a database or a classification | Pset_EnvironmentalImpactIndicators | Character | Type | n/a
Sensor |  |  |  | x | [6 empty] | Unit | The unit of the quantity the environmental indicators values are related with. |  | Character | Type | n/a
Sensor |  |  |  | x | [6 empty] | LifeCyclePhase *2 | The whole life cycle or only a given phase from which environmental data are valid |  | Character | Type | n/a
Sensor |  |  |  | x | [6 empty] | ExpectedServiceLife | Expected service life in years |  | Integer | Type | years
Sensor |  |  |  | x | [6 empty] | TotalPrimaryEnergyConsumptionPerUnit | Quantity of energy used as defined in ISO21930:2007. |  | Decimal | Type | J/Ud
Sensor |  |  |  | x | [6 empty] | WaterConsumptionPerUnit | Quantity of water used |  | Decimal | Type | l/Ud
Sensor |  |  |  | x | [6 empty] | HazardousWastePerUnit | Quantity of hazardous waste generated |  | Decimal | Type | kg/Ud
Sensor |  |  |  | x | [6 empty] | NonHazardousWastePerUnit | Quantity of non hazardous waste generated |  | Decimal | Type | kg/Ud
Sensor |  |  |  | x | [6 empty] | ClimateChangePerUnit | Quantity of greenhouse gases emitted calculated in equivalent CO2 |  | Decimal | Type | kgCO2-eq/Ud
Sensor |  |  |  | x | [6 empty] | AtmosphericAcidificationPerUnit | Quantity of gases responsible for the atmospheric acidification calculated in equivalent SO2 |  | Decimal | Type | kgSO2-eq/Ud
Sensor |  |  |  | x | [6 empty] | RenewableEnergyConsumptionPerUnit | Quantity of renewable energy used as defined in ISO21930:2007 |  | Decimal | Type | J/Ud
Sensor |  |  |  | x | [6 empty] | NonRenewableEnergyConsumptionPerUnit | Quantity of non-renewable energy used as defined in ISO21930:2007 |  | Decimal | Type | J/Ud
Sensor |  |  |  | x | [6 empty] | ResourceDepletionPerUnit | Quantity of resources used calculated in equivalent antimony |  | Decimal | Type | kgSb-eq/Ud
Sensor |  |  |  | x | [6 empty] | InertWastePerUnit | Quantity of inert waste generated |  | Decimal | Type | kg/Ud
Sensor |  |  |  | x | [6 empty] | RadioactiveWastePerUnit | Quantity of radioactive waste generated |  | Decimal | Type | kg/Ud
Sensor |  |  |  | x | [6 empty] | StratosphericOzoneLayerDestructionPerUnit | Quantity of gases destroying the stratospheric ozone layer calculated in equivalent CFC-R11 |  | Decimal | Type | kgCFC-R11-eq/Ud
Sensor |  |  |  | x | [6 empty] | PhotochemicalOzoneFormationPerUnit | Quantity of gases creating the photochemical ozone calculated in equivalent ethylene |  | Decimal | Type | kgC2H4-eq/Ud
Sensor |  |  |  | x | [6 empty] | EutrophicationPerUnit | Quantity of gases creating the photochemical ozone calculated in equivalent ethylene |  | Decimal | Type | kgPO4-eq/Ud
Sensor |  |  |  | x | [6 empty] | TotalPrimaryEnergyConsumption | Quantity of energy used as defined in ISO21930:2007 | Pset_EnvironmentalImpactValues | Decimal | Instance | J
Sensor |  |  |  | x | [6 empty] | WaterConsumption | Quantity of water used |  | Decimal | Instance | l
Sensor |  |  |  | x | [6 empty] | HazardousWaste | Quantity of hazardous waste generated |  | Decimal | Instance | kg
Sensor |  |  |  | x | [6 empty] | NonHazardousWaste | Quantity of non hazardous waste generated |  | Decimal | Instance | kg
Sensor |  |  |  | x | [6 empty] | ClimateChange | Quantity of greenhouse gases emitted calculated in equivalent CO2 |  | Decimal | Instance | kgCO2-eq
Sensor |  |  |  | x | [6 empty] | AtmosphericAcidification | Quantity of gases responsible for the atmospheric acidification calculated in equivalent SO2 |  | Decimal | Instance | kgSO2-eq
Sensor |  |  |  | x | [6 empty] | RenewableEnergyConsumption | Quantity of renewable energy used as defined in ISO21930:2007 |  | Decimal | Instance | J
Sensor |  |  |  | x | [6 empty] | NonRenewableEnergyConsumption | Quantity of non-renewable energy used as defined in ISO21930:2007 |  | Decimal | Instance | J
Sensor |  |  |  | x | [6 empty] | ResourceDepletion | Quantity of resources used calculated in equivalent antimony |  | Decimal | Instance | kgSb-eq
Sensor |  |  |  | x | [6 empty] | InertWaste | Quantity of inert waste generated |  | Decimal | Instance | kg
Sensor |  |  |  | x | [6 empty] | RadioactiveWaste | Quantity of radioactive waste generated |  | Decimal | Instance | kg
Sensor |  |  |  | x | [6 empty] | StratosphericOzoneLayerDestruction | Quantity of gases destroying the stratospheric ozone layer calculated in equivalent CFC-R11 |  | Decimal | Instance | kgCFC-R11-eq
Sensor |  |  |  | x | [6 empty] | PhotochemicalOzoneFormation | Quantity of gases creating the photochemical ozone calculated in equivalent ethylene |  | Decimal | Instance | kgC2H4-eq
Sensor |  |  |  | x | [6 empty] | Eutrophication | Quantity of eutrophicating compounds calculated in equivalent PO4 |  | Decimal | Instance | kgPO4-eq
Sensor |  |  |  | x | [6 empty] | LeadInTime | Lead in time before start of process |  | Character | Instance | years
Sensor |  |  |  | x | [6 empty] | Duration | Duration of process |  | Character | Instance | years
Sensor |  |  |  | x | [6 empty] | LeadOutTime | Lead out time after end of process |  | Character | Instance | years
Sensor |  |  |  |  | x |  |  |  |  | x | AcquisitionDate | The date that the manufactured item was purchased | Pset_ManufacturerOccurrence | Date | Instance | n/a
Sensor |  |  |  |  | x |  |  |  |  | x | BarCode | The identity of the bar code given to an occurrence of the product |  | Character | Instance | n/a
Sensor |  |  |  |  | x |  |  |  |  | x | SerialNumber | The serial number assigned to an occurrence of a product |  | Character | Instance | n/a
Sensor |  |  |  |  | x |  |  |  |  | x | BatchReference | The identity of the batch reference from which an occurrence of a product is taken |  | Character | Instance | n/a
Sensor |  |  |  |  | x |  |  |  |  | x | GlobalTradeItemNumber | The Global Trade Item Number (GTIN) is an identifier for trade items developed by GS1 (www.gs1.org) | Pset_ManufacturerTypeInformation | Character | Type | n/a
Sensor |  |  |  |  | x |  |  |  |  | x | ArticleNumber | Article number or reference that is be applied to a configured product according to a standard scheme for article number definition as defined by the manufacturer. It is often used as the purchasing number |  | Character | Type | n/a
Sensor |  |  |  |  | x |  |  |  |  | x | ModelReference | The model number or designator of the product model (or product line) as assigned by the manufacturer of the manufactured item |  | Character | Type | n/a
Sensor |  |  |  |  | x |  |  |  |  | x | ModelLabel | The descriptive model name of the product model (or product line) as assigned by the manufacturer of the manufactured item |  | Character | Type | n/a
Sensor |  |  |  |  | x |  |  |  |  | x | Manufacturer | The organization that manufactured and/or assembled the item |  | Character | Type | n/a
Sensor |  |  |  |  | x |  |  |  |  | x | ProductionYear | The year of production of the manufactured item |  | Integer | Type | n/a
Sensor |  |  |  |  | x |  |  |  |  | x | AssemblyPlace | Enumeration defining where the assembly is intended to take place, either in a factory or on the building site |  | Character | Type | n/a
Sensor |  |  |  |  | x |  |  |  |  | x | ServiceLifeDuration | The length or duration of a service life. The lower bound indicates pessimistic service life, the upper bound indicates optimistic service life, and the setpoint indicates the typical service life | Pset_ServiceLife | Integer | Type | years
Sensor |  |  |  |  | x |  |  |  |  | x | MeanTimeBetweenFailure | The average time duration between instances of failure of a product |  | Integer | Type | years
Sensor |  |  |  |  | x |  | x |  |  | x | WarrantyIdentifier | The identifier assigned to a warranty. | Pset_Warranty | Character | Instance | n/a
Sensor |  |  |  |  | x |  | x |  |  | x | WarrantyStartDate | The date on which the warranty commences. |  | Date | Instance | n/a
Sensor |  |  |  |  | x |  | x |  |  | x | WarrantyEndDate | The date on which the warranty expires. |  | Date | Instance | n/a
Sensor |  |  |  |  | x |  | x |  |  | x | IsExtendedWarranty | Indication of whether this is an extended warranty whose duration is greater than that normally assigned to an artefact (=TRUE) or not (= FALSE). |  | Boolean | Instance | n/a
Sensor |  |  |  |  | x |  | x |  |  | x | WarrantyPeriod | The time duration during which a manufacturer or supplier guarantees or warrants the performance of an artefact. |  | Integer | Instance | years
Sensor |  |  |  |  | x |  | x |  |  | x | WarrantyContent | The content of the warranty. |  | Character | Instance | n/a
Sensor |  |  |  |  | x |  | x |  |  | x | PointOfContact | The organization that should be contacted for action under the terms of the warranty. Note that the role of the organization (manufacturer, supplier, installer etc.) is determined by the IfcActorRole attribute of IfcOrganization. |  | Character | Instance | n/a
Sensor |  |  |  |  | x |  | x |  |  | x | Exclusions | Items, conditions or actions that may be excluded from the warranty or that may cause the warranty to become void. |  | Character | Instance | n/a
Sensor |  |  |  |  | x |  |  |  |  | x | AssetAccountingType | NO DEFINITION | Pset_Asset | Character | Type | n/a
Sensor |  |  |  |  | x |  | x |  |  | x | GrossWeight | Weight of the element | Qto_SensorBaseQuantities | Decimal | Type | kg
Sensor |  |  |  |  | x |  |  |  |  | x | ReplacementCost_UMinho | The cost for the replacement of the asset | UMinho_TypeInventory | Decimal | Type | Euros
Sensor |  |  |  |  | x |  |  |  |  | x | SustainabilityPerfomance_UMinho | The sustainability performance of the asset and the method used for the assessment. It should be filled if the asset manufacturer already assessed its sustainability performance. |  | Character | Type | n/a
Sensor |  |  |  |  | x |  | x |  |  | x | ProductURL_UMinho | The hyperlink of the product's website |  | Hyperlink | Type | n/a
Sensor |  |  |  |  | x |  | x |  |  | x | TechnicalDescriptionURL_UMinho | The hyperlink for the technical description of the product |  | Hyperlink | Type | n/a
Sensor |  |  |  |  | x |  | x |  |  | x | InstallationManualURL_UMinho | The hyperlink for the installation manual of the product |  | Hyperlink | Type | n/a
Sensor |  |  |  |  | x |  | x |  |  | x | ManufacturerURL_UMinho | The hyperlink for the website of the product manufacturer |  | Hyperlink | Type | n/a
Sensor |  |  |  |  | x |  |  |  |  | x | InstallationDate_UMinho | The date the asset was installed | UMinho_Inventory | Date | Instance | n/a
Sensor |  |  |  | x | x |  | x |  | x | x | InventoryCode_UMinho | The asset code according to the University inventory |  | Character | Instance | n/a
Sensor |  |  |  |  | x |  |  |  |  | x | AcquisitionCost_UMinho | The cost of the asset on the date it was purchased |  | Decimal | Instance | Euros
Sensor |  |  |  |  | x |  |  |  | x | x | ValueTemperature_UMinho | Indicates sensed temperature values over time. | UMinho_SensorHistory | Decimal | Instance | ºC
Sensor |  |  |  |  | x |  |  |  | x | x | DirectionTemperature_UMinho | Indicates sensed direction for sensors capturing magnitude and direction measured from True North (0 degrees) in a clockwise direction. |  | Decimal | Instance | degrees
Sensor |  |  |  |  | x |  |  |  | x | x | QualityTemperature_UMinho | Indicates the quality of temperature measurement or failure condition, which may be further qualified by the Status. True: measured values are considered reliable; False: measured values are considered not reliable (i.e. a fault has been detected); Unknown: reliability of values is uncertain. |  | Character | Instance | n/a
Sensor |  |  |  |  | x |  |  |  | x | x | StatusTemperature_UMinho | Indicates an error code or identifier, whose meaning is specific to the particular automation system. It refers to the temperature measurement. |  | Character | Instance | n/a
Sensor |  |  |  |  | x |  |  |  | x | x | ValueHumidity_UMinho | Indicates sensed humidity values over time. |  | Decimal | Instance | n/a
Sensor |  |  |  |  | x |  |  |  | x | x | DirectionHumidity_UMinho | Indicates sensed direction for sensors capturing magnitude and direction measured from True North (0 degrees) in a clockwise direction. |  | Decimal | Instance | degrees
Sensor |  |  |  |  | x |  |  |  | x | x | QualityHumidity_UMinho | Indicates the quality of humidity measurement or failure condition, which may be further qualified by the Status. True: measured values are considered reliable; False: measured values are considered not reliable (i.e. a fault has been detected); Unknown: reliability of values is uncertain. |  | Character | Instance | n/a
Sensor |  |  |  |  | x |  |  |  | x | x | StatusHumidity_UMinho | Indicates an error code or identifier, whose meaning is specific to the particular automation system. It refers to the humidity measurement. |  | Character | Instance | n/a
Sensor |  |  |  |  | x |  |  |  | x | x | ValueConcentration_UMinho | Indicates sensed CO2 concentration values over time. |  | Decimal | Instance | n/a
Sensor |  |  |  |  | x |  |  |  | x | x | DirectionConcentration_UMinho | Indicates sensed direction for sensors capturing magnitude and direction measured from True North (0 degrees) in a clockwise direction. |  | Decimal | Instance | degrees
Sensor |  |  |  |  | x |  |  |  | x | x | QualityConcentration_UMinho | Indicates the quality of CO2 concentration measurement or failure condition, which may be further qualified by the Status. True: measured values are considered reliable; False: measured values are considered not reliable (i.e. a fault has been detected); Unknown: reliability of values is uncertain. |  | Character | Instance | n/a
Sensor |  |  |  |  | x |  |  |  | x | x | StatusConcentration_UMinho | Indicates an error code or identifier, whose meaning is specific to the particular automation system. It refers to the cCO2 concentration measurement. |  | Character | Instance | n/a
Beacon | Object: | [9 empty] | Property Name | Property Definition | Property Group | Data Type | Instance or Type | Unit
Beacon | BEACON
Beacon |  |  |  | x | x |  | x |  | x | x | Status *1 | Reference ID for this specified type in this project (e.g. type 'A-1'), Also referred to as "construction type". It should be provided as an alternative to the name of the "object type", if the software does not support object types. | Pset_SensorTypeCommon | Character | Instance | n/a
Beacon |  |  |  |  | x |  | x |  |  | x | RatedCurrent | The current that a device is designed to handle | Pset_ElectricalDeviceCommon | Decimal | Type | A
Beacon |  |  |  |  | x |  | x |  |  | x | RatedVoltage | The voltage that a device is designed to handle |  | Decimal | Type | V
Beacon |  |  |  |  | x |  | x |  |  | x | NominalFrequencyRange | The upper and lower limits of frequency for which the operation of the device is certified |  | Decimal | Type | Hz
Beacon |  |  |  |  | x |  | x |  |  | x | PowerFactor | The ratio between the rated electrical power and the product of the rated current and rated voltage |  | Decimal | Type | kW
Beacon |  |  |  |  | x |  | x |  |  | x | ConductorFunction *3 | Function of a line conductor to which a device is intended to be connected where L1, L2 and L3 represent the phase lines according to IEC 60446 notation (sometimes phase lines may be referenced by color [Red, Blue, Yellow] or by number [1, 2, 3] etc). Protective Earth is sometimes also known as CPC or common protective conductor. Note that for an electrical device, a set of line conductor functions may be applied |  | Character | Type | n/a
Beacon |  |  |  |  | x |  | x |  |  | x | NumberOfPoles | The number of live lines that is intended to be handled by the device |  | Integer | Type | n/a
Beacon |  |  |  |  | x |  | x |  |  | x | HasProtectiveEarth | Indicates whether the electrical device has a protective earth connection (=TRUE) or not (= FALSE) |  | Boolean | Type | n/a
Beacon |  |  |  |  | x |  | x |  |  | x | InsulationStandardClass *7 | Insulation standard classes provides basic protection information against electric shock. Defines levels of insulation required in terms of constructional requirements (creepage and clearance distances) and electrical requirements (compliance with electric strength tests). Basic insulation is considered to be shorted under single fault conditions. The actual values required depend on the working voltage to which the insulation is subjected, as well as other factors. Also indicates whether the electrical device has a protective earth connection |  | Character | Type | n/a
Beacon |  |  |  |  | x |  | x |  |  | x | IP_Code | IP Code, the International Protection Marking, IEC 60529), classifies and rates the degree of protection provided against intrusion |  | Character | Type | n/a
Beacon |  |  |  |  | x |  | x |  |  | x | IK_Code | IK Code according to IEC 62262 (2002) is a numeric classification for the degree of protection provided by enclosures for electrical equipment against external mechanical impacts. |  | Character | Type | n/a
Beacon |  |  |  |  | x |  |  |  |  | x | AssessmentDate | Date on which the overall condition is assessed | Pset_Condition | Date | Instance | n/a
Beacon |  |  |  |  | x |  |  |  |  | x | AssessmentCondition | The overall condition of a product based on an assessment of the contributions to the overall condition made by the various criteria considered. The meanings given to the values of assessed condition should be agreed and documented by local agreements. For instance, is overall condition measured on a scale of 1 - 10 or by assigning names such as Good, OK, Poor |  | Character | Instance | n/a
Beacon |  |  |  |  | x |  |  |  |  | x | AssessmentDescription | Qualitative description of the condition |  | Character | Instance | n/a
Beacon |  |  |  | x | [6 empty] | FunctionalUnitReference | Reference to a database or a classification | Pset_EnvironmentalImpactIndicators | Character | Type | n/a
Beacon |  |  |  | x | [6 empty] | Unit | The unit of the quantity the environmental indicators values are related with. |  | Character | Type | n/a
Beacon |  |  |  | x | [6 empty] | LifeCyclePhase *2 | The whole life cycle or only a given phase from which environmental data are valid |  | Character | Type | n/a
Beacon |  |  |  | x | [6 empty] | ExpectedServiceLife | Expected service life in years |  | Integer | Type | years
Beacon |  |  |  | x | [6 empty] | TotalPrimaryEnergyConsumptionPerUnit | Quantity of energy used as defined in ISO21930:2007. |  | Decimal | Type | J/Ud
Beacon |  |  |  | x | [6 empty] | WaterConsumptionPerUnit | Quantity of water used |  | Decimal | Type | l/Ud
Beacon |  |  |  | x | [6 empty] | HazardousWastePerUnit | Quantity of hazardous waste generated |  | Decimal | Type | kg/Ud
Beacon |  |  |  | x | [6 empty] | NonHazardousWastePerUnit | Quantity of non hazardous waste generated |  | Decimal | Type | kg/Ud
Beacon |  |  |  | x | [6 empty] | ClimateChangePerUnit | Quantity of greenhouse gases emitted calculated in equivalent CO2 |  | Decimal | Type | kgCO2-eq/Ud
Beacon |  |  |  | x | [6 empty] | AtmosphericAcidificationPerUnit | Quantity of gases responsible for the atmospheric acidification calculated in equivalent SO2 |  | Decimal | Type | kgSO2-eq/Ud
Beacon |  |  |  | x | [6 empty] | RenewableEnergyConsumptionPerUnit | Quantity of renewable energy used as defined in ISO21930:2007 |  | Decimal | Type | J/Ud
Beacon |  |  |  | x | [6 empty] | NonRenewableEnergyConsumptionPerUnit | Quantity of non-renewable energy used as defined in ISO21930:2007 |  | Decimal | Type | J/Ud
Beacon |  |  |  | x | [6 empty] | ResourceDepletionPerUnit | Quantity of resources used calculated in equivalent antimony |  | Decimal | Type | kgSb-eq/Ud
Beacon |  |  |  | x | [6 empty] | InertWastePerUnit | Quantity of inert waste generated |  | Decimal | Type | kg/Ud
Beacon |  |  |  | x | [6 empty] | RadioactiveWastePerUnit | Quantity of radioactive waste generated |  | Decimal | Type | kg/Ud
Beacon |  |  |  | x | [6 empty] | StratosphericOzoneLayerDestructionPerUnit | Quantity of gases destroying the stratospheric ozone layer calculated in equivalent CFC-R11 |  | Decimal | Type | kgCFC-R11-eq/Ud
Beacon |  |  |  | x | [6 empty] | PhotochemicalOzoneFormationPerUnit | Quantity of gases creating the photochemical ozone calculated in equivalent ethylene |  | Decimal | Type | kgC2H4-eq/Ud
Beacon |  |  |  | x | [6 empty] | EutrophicationPerUnit | Quantity of gases creating the photochemical ozone calculated in equivalent ethylene |  | Decimal | Type | kgPO4-eq/Ud
Beacon |  |  |  | x | [6 empty] | TotalPrimaryEnergyConsumption | Quantity of energy used as defined in ISO21930:2007 | Pset_EnvironmentalImpactValues | Decimal | Instance | J
Beacon |  |  |  | x | [6 empty] | WaterConsumption | Quantity of water used |  | Decimal | Instance | l
Beacon |  |  |  | x | [6 empty] | HazardousWaste | Quantity of hazardous waste generated |  | Decimal | Instance | kg
Beacon |  |  |  | x | [6 empty] | NonHazardousWaste | Quantity of non hazardous waste generated |  | Decimal | Instance | kg
Beacon |  |  |  | x | [6 empty] | ClimateChange | Quantity of greenhouse gases emitted calculated in equivalent CO2 |  | Decimal | Instance | kgCO2-eq
Beacon |  |  |  | x | [6 empty] | AtmosphericAcidification | Quantity of gases responsible for the atmospheric acidification calculated in equivalent SO2 |  | Decimal | Instance | kgSO2-eq
Beacon |  |  |  | x | [6 empty] | RenewableEnergyConsumption | Quantity of renewable energy used as defined in ISO21930:2007 |  | Decimal | Instance | J
Beacon |  |  |  | x | [6 empty] | NonRenewableEnergyConsumption | Quantity of non-renewable energy used as defined in ISO21930:2007 |  | Decimal | Instance | J
Beacon |  |  |  | x | [6 empty] | ResourceDepletion | Quantity of resources used calculated in equivalent antimony |  | Decimal | Instance | kgSb-eq
Beacon |  |  |  | x | [6 empty] | InertWaste | Quantity of inert waste generated |  | Decimal | Instance | kg
Beacon |  |  |  | x | [6 empty] | RadioactiveWaste | Quantity of radioactive waste generated |  | Decimal | Instance | kg
Beacon |  |  |  | x | [6 empty] | StratosphericOzoneLayerDestruction | Quantity of gases destroying the stratospheric ozone layer calculated in equivalent CFC-R11 |  | Decimal | Instance | kgCFC-R11-eq
Beacon |  |  |  | x | [6 empty] | PhotochemicalOzoneFormation | Quantity of gases creating the photochemical ozone calculated in equivalent ethylene |  | Decimal | Instance | kgC2H4-eq
Beacon |  |  |  | x | [6 empty] | Eutrophication | Quantity of eutrophicating compounds calculated in equivalent PO4 |  | Decimal | Instance | kgPO4-eq
Beacon |  |  |  | x | [6 empty] | LeadInTime | Lead in time before start of process |  | Character | Instance | years
Beacon |  |  |  | x | [6 empty] | Duration | Duration of process |  | Character | Instance | years
Beacon |  |  |  | x | [6 empty] | LeadOutTime | Lead out time after end of process |  | Character | Instance | years
Beacon |  |  |  |  | x |  |  |  |  | x | AcquisitionDate | The date that the manufactured item was purchased | Pset_ManufacturerOccurrence | Date | Instance | n/a
Beacon |  |  |  |  | x |  |  |  |  | x | BarCode | The identity of the bar code given to an occurrence of the product |  | Character | Instance | n/a
Beacon |  |  |  |  | x |  |  |  |  | x | SerialNumber | The serial number assigned to an occurrence of a product |  | Character | Instance | n/a
Beacon |  |  |  |  | x |  |  |  |  | x | BatchReference | The identity of the batch reference from which an occurrence of a product is taken |  | Character | Instance | n/a
Beacon |  |  |  |  | x |  |  |  |  | x | GlobalTradeItemNumber | The Global Trade Item Number (GTIN) is an identifier for trade items developed by GS1 (www.gs1.org) | Pset_ManufacturerTypeInformation | Character | Type | n/a
Beacon |  |  |  |  | x |  |  |  |  | x | ArticleNumber | Article number or reference that is be applied to a configured product according to a standard scheme for article number definition as defined by the manufacturer. It is often used as the purchasing number |  | Character | Type | n/a
Beacon |  |  |  |  | x |  |  |  |  | x | ModelReference | The model number or designator of the product model (or product line) as assigned by the manufacturer of the manufactured item |  | Character | Type | n/a
Beacon |  |  |  |  | x |  |  |  |  | x | ModelLabel | The descriptive model name of the product model (or product line) as assigned by the manufacturer of the manufactured item |  | Character | Type | n/a
Beacon |  |  |  |  | x |  |  |  |  | x | Manufacturer | The organization that manufactured and/or assembled the item |  | Character | Type | n/a
Beacon |  |  |  |  | x |  |  |  |  | x | ProductionYear | The year of production of the manufactured item |  | Integer | Type | n/a
Beacon |  |  |  |  | x |  |  |  |  | x | AssemblyPlace | Enumeration defining where the assembly is intended to take place, either in a factory or on the building site |  | Character | Type | n/a
Beacon |  |  |  |  | x |  |  |  |  | x | ServiceLifeDuration | The length or duration of a service life. The lower bound indicates pessimistic service life, the upper bound indicates optimistic service life, and the setpoint indicates the typical service life | Pset_ServiceLife | Integer | Type | years
Beacon |  |  |  |  | x |  |  |  |  | x | MeanTimeBetweenFailure | The average time duration between instances of failure of a product |  | Integer | Type | years
Beacon |  |  |  |  | x |  | x |  |  | x | WarrantyIdentifier | The identifier assigned to a warranty. | Pset_Warranty | Character | Instance | n/a
Beacon |  |  |  |  | x |  | x |  |  | x | WarrantyStartDate | The date on which the warranty commences. |  | Date | Instance | n/a
Beacon |  |  |  |  | x |  | x |  |  | x | WarrantyEndDate | The date on which the warranty expires. |  | Date | Instance | n/a
Beacon |  |  |  |  | x |  | x |  |  | x | IsExtendedWarranty | Indication of whether this is an extended warranty whose duration is greater than that normally assigned to an artefact (=TRUE) or not (= FALSE). |  | Boolean | Instance | n/a
Beacon |  |  |  |  | x |  | x |  |  | x | WarrantyPeriod | The time duration during which a manufacturer or supplier guarantees or warrants the performance of an artefact. |  | Integer | Instance | years
Beacon |  |  |  |  | x |  | x |  |  | x | WarrantyContent | The content of the warranty. |  | Character | Instance | n/a
Beacon |  |  |  |  | x |  | x |  |  | x | PointOfContact | The organization that should be contacted for action under the terms of the warranty. Note that the role of the organization (manufacturer, supplier, installer etc.) is determined by the IfcActorRole attribute of IfcOrganization. |  | Character | Instance | n/a
Beacon |  |  |  |  | x |  | x |  |  | x | Exclusions | Items, conditions or actions that may be excluded from the warranty or that may cause the warranty to become void. |  | Character | Instance | n/a
Beacon |  |  |  |  | x |  |  |  |  | x | AssetAccountingType | NO DEFINITION | Pset_Asset | Character | Type | n/a
Beacon |  |  |  |  | x |  | x |  |  | x | GrossWeight | Weight of the element | Qto_SensorBaseQuantities | Decimal | Type | kg
Beacon |  |  |  |  | x |  |  |  |  | x | ReplacementCost_UMinho | The cost for the replacement of the asset | UMinho_TypeInventory | Decimal | Type | Euros
Beacon |  |  |  |  | x |  |  |  |  | x | SustainabilityPerfomance_UMinho | The sustainability performance of the asset and the method used for the assessment. It should be filled if the asset manufacturer already assessed its sustainability performance. |  | Character | Type | n/a
Beacon |  |  |  |  | x |  | x |  |  | x | ProductURL_UMinho | The hyperlink of the product's website |  | Hyperlink | Type | n/a
Beacon |  |  |  |  | x |  | x |  |  | x | TechnicalDescriptionURL_UMinho | The hyperlink for the technical description of the product |  | Hyperlink | Type | n/a
Beacon |  |  |  |  | x |  | x |  |  | x | InstallationManualURL_UMinho | The hyperlink for the installation manual of the product |  | Hyperlink | Type | n/a
Beacon |  |  |  |  | x |  | x |  |  | x | ManufacturerURL_UMinho | The hyperlink for the website of the product manufacturer |  | Hyperlink | Type | n/a
Beacon |  |  |  |  | x |  |  |  |  | x | InstallationDate_UMinho | The date the asset was installed | UMinho_Inventory | Date | Instance | n/a
Beacon |  |  |  | x | x |  | x |  | x | x | InventoryCode_UMinho | The asset code according to the University inventory |  | Character | Instance | n/a
Beacon |  |  |  |  | x |  |  |  |  | x | AcquisitionCost_UMinho | The cost of the asset on the date it was purchased |  | Decimal | Instance | Euros
Oven | Object: | [9 empty] | Property Name | Property Definition | Property Group | Data Type | Instance or Type | Unit
Oven | OVEN
Oven |  | x |  | x | x |  | x |  |  | x | Status *1 | Status of the element, predominately used in renovation or retrofitting projects. The status can be assigned to as "New" - element designed as new addition, "Existing" - element exists and remains, "Demolish" - element existed but is to be demolished, "Temporary" - element will exists only temporary (like a temporary support structure). | Pset_ElectricApplianceTypeCommon | Character | Instance | n/a
Oven |  |  |  |  | x |  | x |  |  | x | ElectricCookerType *4 | Type of electric cooker. | Pset_ElectricApplianceTypeElectricCooker | Character | Type | n/a
Oven |  | x |  |  | x |  | x |  |  | x | PowerState | Indicates the power state of the device where True is on and False is off. | Pset_ElectricAppliancePHistory | Boolean | Instance | n/a
Oven |  | x |  |  | x |  | x |  |  | x | RatedCurrent | The current that a device is designed to handle | Pset_ElectricalDeviceCommon | Decimal | Type | A
Oven |  | x |  |  | x |  | x |  |  | x | RatedVoltage | The voltage that a device is designed to handle |  | Decimal | Type | V
Oven |  | x |  |  | x |  | x |  |  | x | NominalFrequencyRange | The upper and lower limits of frequency for which the operation of the device is certified |  | Decimal | Type | Hz
Oven |  | x |  |  | x |  | x |  |  | x | PowerFactor | The ratio between the rated electrical power and the product of the rated current and rated voltage |  | Decimal | Type | kW
Oven |  | x |  |  | x |  | x |  |  | x | ConductorFunction *3 | Function of a line conductor to which a device is intended to be connected where L1, L2 and L3 represent the phase lines according to IEC 60446 notation (sometimes phase lines may be referenced by color [Red, Blue, Yellow] or by number [1, 2, 3] etc). Protective Earth is sometimes also known as CPC or common protective conductor. Note that for an electrical device, a set of line conductor functions may be applied |  | Character | Type | n/a
Oven |  | x |  |  | x |  | x |  |  | x | NumberOfPoles | The number of live lines that is intended to be handled by the device |  | Integer | Type | n/a
Oven |  | x |  |  | x |  | x |  |  | x | HasProtectiveEarth | Indicates whether the electrical device has a protective earth connection (=TRUE) or not (= FALSE) |  | Boolean | Type | n/a
Oven |  | x |  |  | x |  | x |  |  | x | InsulationStandardClass *7 | Insulation standard classes provides basic protection information against electric shock. Defines levels of insulation required in terms of constructional requirements (creepage and clearance distances) and electrical requirements (compliance with electric strength tests). Basic insulation is considered to be shorted under single fault conditions. The actual values required depend on the working voltage to which the insulation is subjected, as well as other factors. Also indicates whether the electrical device has a protective earth connection |  | Character | Type | n/a
Oven |  | x |  |  | x |  | x |  |  | x | IP_Code | IP Code, the International Protection Marking, IEC 60529), classifies and rates the degree of protection provided against intrusion |  | Character | Type | n/a
Oven |  | x |  |  | x |  | x |  |  | x | IK_Code | IK Code according to IEC 62262 (2002) is a numeric classification for the degree of protection provided by enclosures for electrical equipment against external mechanical impacts. |  | Character | Type | n/a
Oven |  | x |  |  | x |  |  |  |  | x | AssessmentDate | Date on which the overall condition is assessed | Pset_Condition | Date | Instance | n/a
Oven |  | x |  |  | x |  |  |  |  | x | AssessmentCondition | The overall condition of a product based on an assessment of the contributions to the overall condition made by the various criteria considered. The meanings given to the values of assessed condition should be agreed and documented by local agreements. For instance, is overall condition measured on a scale of 1 - 10 or by assigning names such as Good, OK, Poor |  | Character | Instance | n/a
Oven |  | x |  |  | x |  |  |  |  | x | AssessmentDescription | Qualitative description of the condition |  | Character | Instance | n/a
Oven |  |  |  | x | [6 empty] | FunctionalUnitReference | Reference to a database or a classification | Pset_EnvironmentalImpactIndicators | Character | Type | n/a
Oven |  |  |  | x | [6 empty] | Unit | The unit of the quantity the environmental indicators values are related with. |  | Character | Type | n/a
Oven |  |  |  | x | [6 empty] | LifeCyclePhase *2 | The whole life cycle or only a given phase from which environmental data are valid |  | Character | Type | n/a
Oven |  |  |  | x | [6 empty] | ExpectedServiceLife | Expected service life in years |  | Integer | Type | years
Oven |  |  |  | x | [6 empty] | TotalPrimaryEnergyConsumptionPerUnit | Quantity of energy used as defined in ISO21930:2007. |  | Decimal | Type | J/Ud
Oven |  |  |  | x | [6 empty] | WaterConsumptionPerUnit | Quantity of water used |  | Decimal | Type | l/Ud
Oven |  |  |  | x | [6 empty] | HazardousWastePerUnit | Quantity of hazardous waste generated |  | Decimal | Type | kg/Ud
Oven |  |  |  | x | [6 empty] | NonHazardousWastePerUnit | Quantity of non hazardous waste generated |  | Decimal | Type | kg/Ud
Oven |  |  |  | x | [6 empty] | ClimateChangePerUnit | Quantity of greenhouse gases emitted calculated in equivalent CO2 |  | Decimal | Type | kgCO2-eq/Ud
Oven |  |  |  | x | [6 empty] | AtmosphericAcidificationPerUnit | Quantity of gases responsible for the atmospheric acidification calculated in equivalent SO2 |  | Decimal | Type | kgSO2-eq/Ud
Oven |  |  |  | x | [6 empty] | RenewableEnergyConsumptionPerUnit | Quantity of renewable energy used as defined in ISO21930:2007 |  | Decimal | Type | J/Ud
Oven |  |  |  | x | [6 empty] | NonRenewableEnergyConsumptionPerUnit | Quantity of non-renewable energy used as defined in ISO21930:2007 |  | Decimal | Type | J/Ud
Oven |  |  |  | x | [6 empty] | ResourceDepletionPerUnit | Quantity of resources used calculated in equivalent antimony |  | Decimal | Type | kgSb-eq/Ud
Oven |  |  |  | x | [6 empty] | InertWastePerUnit | Quantity of inert waste generated |  | Decimal | Type | kg/Ud
Oven |  |  |  | x | [6 empty] | RadioactiveWastePerUnit | Quantity of radioactive waste generated |  | Decimal | Type | kg/Ud
Oven |  |  |  | x | [6 empty] | StratosphericOzoneLayerDestructionPerUnit | Quantity of gases destroying the stratospheric ozone layer calculated in equivalent CFC-R11 |  | Decimal | Type | kgCFC-R11-eq/Ud
Oven |  |  |  | x | [6 empty] | PhotochemicalOzoneFormationPerUnit | Quantity of gases creating the photochemical ozone calculated in equivalent ethylene |  | Decimal | Type | kgC2H4-eq/Ud
Oven |  |  |  | x | [6 empty] | EutrophicationPerUnit | Quantity of gases creating the photochemical ozone calculated in equivalent ethylene |  | Decimal | Type | kgPO4-eq/Ud
Oven |  |  |  | x | [6 empty] | TotalPrimaryEnergyConsumption | Quantity of energy used as defined in ISO21930:2007 | Pset_EnvironmentalImpactValues | Decimal | Instance | J
Oven |  |  |  | x | [6 empty] | WaterConsumption | Quantity of water used |  | Decimal | Instance | l
Oven |  |  |  | x | [6 empty] | HazardousWaste | Quantity of hazardous waste generated |  | Decimal | Instance | kg
Oven |  |  |  | x | [6 empty] | NonHazardousWaste | Quantity of non hazardous waste generated |  | Decimal | Instance | kg
Oven |  |  |  | x | [6 empty] | ClimateChange | Quantity of greenhouse gases emitted calculated in equivalent CO2 |  | Decimal | Instance | kgCO2-eq
Oven |  |  |  | x | [6 empty] | AtmosphericAcidification | Quantity of gases responsible for the atmospheric acidification calculated in equivalent SO2 |  | Decimal | Instance | kgSO2-eq
Oven |  |  |  | x | [6 empty] | RenewableEnergyConsumption | Quantity of renewable energy used as defined in ISO21930:2007 |  | Decimal | Instance | J
Oven |  |  |  | x | [6 empty] | NonRenewableEnergyConsumption | Quantity of non-renewable energy used as defined in ISO21930:2007 |  | Decimal | Instance | J
Oven |  |  |  | x | [6 empty] | ResourceDepletion | Quantity of resources used calculated in equivalent antimony |  | Decimal | Instance | kgSb-eq
Oven |  |  |  | x | [6 empty] | InertWaste | Quantity of inert waste generated |  | Decimal | Instance | kg
Oven |  |  |  | x | [6 empty] | RadioactiveWaste | Quantity of radioactive waste generated |  | Decimal | Instance | kg
Oven |  |  |  | x | [6 empty] | StratosphericOzoneLayerDestruction | Quantity of gases destroying the stratospheric ozone layer calculated in equivalent CFC-R11 |  | Decimal | Instance | kgCFC-R11-eq
Oven |  |  |  | x | [6 empty] | PhotochemicalOzoneFormation | Quantity of gases creating the photochemical ozone calculated in equivalent ethylene |  | Decimal | Instance | kgC2H4-eq
Oven |  |  |  | x | [6 empty] | Eutrophication | Quantity of eutrophicating compounds calculated in equivalent PO4 |  | Decimal | Instance | kgPO4-eq
Oven |  |  |  | x | [6 empty] | LeadInTime | Lead in time before start of process |  | Character | Instance | years
Oven |  |  |  | x | [6 empty] | Duration | Duration of process |  | Character | Instance | years
Oven |  |  |  | x | [6 empty] | LeadOutTime | Lead out time after end of process |  | Character | Instance | years
Oven |  |  |  |  | x |  |  |  |  | x | AcquisitionDate | The date that the manufactured item was purchased | Pset_ManufacturerOccurrence | Date | Instance | n/a
Oven |  |  |  |  | x |  |  |  |  | x | BarCode | The identity of the bar code given to an occurrence of the product |  | Character | Instance | n/a
Oven |  |  |  |  | x |  |  |  |  | x | SerialNumber | The serial number assigned to an occurrence of a product |  | Character | Instance | n/a
Oven |  |  |  |  | x |  |  |  |  | x | BatchReference | The identity of the batch reference from which an occurrence of a product is taken |  | Character | Instance | n/a
Oven |  |  |  |  | x |  |  |  |  | x | GlobalTradeItemNumber | The Global Trade Item Number (GTIN) is an identifier for trade items developed by GS1 (www.gs1.org) | Pset_ManufacturerTypeInformation | Character | Type | n/a
Oven |  |  |  |  | x |  |  |  |  | x | ArticleNumber | Article number or reference that is be applied to a configured product according to a standard scheme for article number definition as defined by the manufacturer. It is often used as the purchasing number |  | Character | Type | n/a
Oven |  |  |  |  | x |  |  |  |  | x | ModelReference | The model number or designator of the product model (or product line) as assigned by the manufacturer of the manufactured item |  | Character | Type | n/a
Oven |  |  |  |  | x |  |  |  |  | x | ModelLabel | The descriptive model name of the product model (or product line) as assigned by the manufacturer of the manufactured item |  | Character | Type | n/a
Oven |  |  |  |  | x |  |  |  |  | x | Manufacturer | The organization that manufactured and/or assembled the item |  | Character | Type | n/a
Oven |  |  |  |  | x |  |  |  |  | x | ProductionYear | The year of production of the manufactured item |  | Integer | Type | n/a
Oven |  |  |  |  | x |  |  |  |  | x | AssemblyPlace | Enumeration defining where the assembly is intended to take place, either in a factory or on the building site |  | Character | Type | n/a
Oven |  |  |  |  | x |  |  |  |  | x | ServiceLifeDuration | The length or duration of a service life. The lower bound indicates pessimistic service life, the upper bound indicates optimistic service life, and the setpoint indicates the typical service life | Pset_ServiceLife | Integer | Type | years
Oven |  |  |  |  | x |  |  |  |  | x | MeanTimeBetweenFailure | The average time duration between instances of failure of a product |  | Integer | Type | years
Oven |  |  |  |  | x |  | x |  |  | x | WarrantyIdentifier | The identifier assigned to a warranty. | Pset_Warranty | Character | Instance | n/a
Oven |  |  |  |  | x |  | x |  |  | x | WarrantyStartDate | The date on which the warranty commences. |  | Date | Instance | n/a
Oven |  |  |  |  | x |  | x |  |  | x | WarrantyEndDate | The date on which the warranty expires. |  | Date | Instance | n/a
Oven |  |  |  |  | x |  | x |  |  | x | IsExtendedWarranty | Indication of whether this is an extended warranty whose duration is greater than that normally assigned to an artefact (=TRUE) or not (= FALSE). |  | Boolean | Instance | n/a
Oven |  |  |  |  | x |  | x |  |  | x | WarrantyPeriod | The time duration during which a manufacturer or supplier guarantees or warrants the performance of an artefact. |  | Integer | Instance | years
Oven |  |  |  |  | x |  | x |  |  | x | WarrantyContent | The content of the warranty. |  | Character | Instance | n/a
Oven |  |  |  |  | x |  | x |  |  | x | PointOfContact | The organization that should be contacted for action under the terms of the warranty. Note that the role of the organization (manufacturer, supplier, installer etc.) is determined by the IfcActorRole attribute of IfcOrganization. |  | Character | Instance | n/a
Oven |  |  |  |  | x |  | x |  |  | x | Exclusions | Items, conditions or actions that may be excluded from the warranty or that may cause the warranty to become void. |  | Character | Instance | n/a
Oven |  |  |  |  | x |  |  |  |  | x | AssetAccountingType | NO DEFINITION | Pset_Asset | Character | Type | n/a
Oven |  |  |  |  | x |  | x |  |  | x | GrossWeight | Total Gross Weight of the object without any add-on parts and not taking into account possible processing features (cut-out's, etc.) or openings and recesses. | Qto_ElectricApplianceBaseQuantities | Decimal | Type | kg
Oven |  |  |  |  | x |  |  |  |  | x | ReplacementCost_UMinho | The cost for the replacement of the asset | UMinho_TypeInventory | Decimal | Type | Euros
Oven |  |  |  |  | x |  |  |  |  | x | SustainabilityPerfomance_UMinho | The sustainability performance of the asset and the method used for the assessment. It should be filled if the asset manufacturer already assessed its sustainability performance. |  | Character | Type | n/a
Oven |  |  |  |  | x |  | x |  |  | x | ProductURL_UMinho | The hyperlink of the product's website |  | Hyperlink | Type | n/a
Oven |  |  |  |  | x |  | x |  |  | x | TechnicalDescriptionURL_UMinho | The hyperlink for the technical description of the product |  | Hyperlink | Type | n/a
Oven |  |  |  |  | x |  | x |  |  | x | InstallationManualURL_UMinho | The hyperlink for the installation manual of the product |  | Hyperlink | Type | n/a
Oven |  |  |  |  | x |  | x |  |  |  | ManufacturerURL_UMinho | The hyperlink for the website of the product manufacturer |  | Hyperlink | Type | n/a
Oven |  |  |  |  | x |  |  |  |  | x | InstallationDate_UMinho | The date the asset was installed | UMinho_Inventory | Date | Instance | n/a
Oven |  | x |  | x | x |  | x |  |  | x | InventoryCode_UMinho | The asset code according to the University inventory |  | Character | Instance | n/a
Oven |  |  |  |  | x |  |  |  |  | x | AcquisitionCost_UMinho | The cost of the asset on the date it was purchased |  | Decimal | Instance | Euros
Fryer | Object: | [9 empty] | Property Name | Property Definition | Property Group | Data Type | Instance or Type | Unit
Fryer | FRYER
Fryer |  | x |  | x | x |  | x |  |  | x | Status *1 | Status of the element, predominately used in renovation or retrofitting projects. The status can be assigned to as "New" - element designed as new addition, "Existing" - element exists and remains, "Demolish" - element existed but is to be demolished, "Temporary" - element will exists only temporary (like a temporary support structure). | Pset_ElectricApplianceTypeCommon | Character | Instance | n/a
Fryer |  |  |  |  | x |  | x |  |  | x | ElectricCookerType *4 | Type of electric cooker. | Pset_ElectricApplianceTypeElectricCooker | Character | Type | n/a
Fryer |  | x |  |  | x |  | x |  |  | x | PowerState | Indicates the power state of the device where True is on and False is off. | Pset_ElectricAppliancePHistory | Boolean | Instance | n/a
Fryer |  | x |  |  | x |  | x |  |  | x | RatedCurrent | The current that a device is designed to handle | Pset_ElectricalDeviceCommon | Decimal | Type | A
Fryer |  | x |  |  | x |  | x |  |  | x | RatedVoltage | The voltage that a device is designed to handle |  | Decimal | Type | V
Fryer |  | x |  |  | x |  | x |  |  | x | NominalFrequencyRange | The upper and lower limits of frequency for which the operation of the device is certified |  | Decimal | Type | Hz
Fryer |  | x |  |  | x |  | x |  |  | x | PowerFactor | The ratio between the rated electrical power and the product of the rated current and rated voltage |  | Decimal | Type | kW
Fryer |  | x |  |  | x |  | x |  |  | x | ConductorFunction *3 | Function of a line conductor to which a device is intended to be connected where L1, L2 and L3 represent the phase lines according to IEC 60446 notation (sometimes phase lines may be referenced by color [Red, Blue, Yellow] or by number [1, 2, 3] etc). Protective Earth is sometimes also known as CPC or common protective conductor. Note that for an electrical device, a set of line conductor functions may be applied |  | Character | Type | n/a
Fryer |  | x |  |  | x |  | x |  |  | x | NumberOfPoles | The number of live lines that is intended to be handled by the device |  | Integer | Type | n/a
Fryer |  | x |  |  | x |  | x |  |  | x | HasProtectiveEarth | Indicates whether the electrical device has a protective earth connection (=TRUE) or not (= FALSE) |  | Boolean | Type | n/a
Fryer |  | x |  |  | x |  | x |  |  | x | InsulationStandardClass *7 | Insulation standard classes provides basic protection information against electric shock. Defines levels of insulation required in terms of constructional requirements (creepage and clearance distances) and electrical requirements (compliance with electric strength tests). Basic insulation is considered to be shorted under single fault conditions. The actual values required depend on the working voltage to which the insulation is subjected, as well as other factors. Also indicates whether the electrical device has a protective earth connection |  | Character | Type | n/a
Fryer |  | x |  |  | x |  | x |  |  | x | IP_Code | IP Code, the International Protection Marking, IEC 60529), classifies and rates the degree of protection provided against intrusion |  | Character | Type | n/a
Fryer |  | x |  |  | x |  | x |  |  | x | IK_Code | IK Code according to IEC 62262 (2002) is a numeric classification for the degree of protection provided by enclosures for electrical equipment against external mechanical impacts. |  | Character | Type | n/a
Fryer |  | x |  |  | x |  |  |  |  | x | AssessmentDate | Date on which the overall condition is assessed | Pset_Condition | Date | Instance | n/a
Fryer |  | x |  |  | x |  |  |  |  | x | AssessmentCondition | The overall condition of a product based on an assessment of the contributions to the overall condition made by the various criteria considered. The meanings given to the values of assessed condition should be agreed and documented by local agreements. For instance, is overall condition measured on a scale of 1 - 10 or by assigning names such as Good, OK, Poor |  | Character | Instance | n/a
Fryer |  | x |  |  | x |  |  |  |  | x | AssessmentDescription | Qualitative description of the condition |  | Character | Instance | n/a
Fryer |  |  |  | x | [6 empty] | FunctionalUnitReference | Reference to a database or a classification | Pset_EnvironmentalImpactIndicators | Character | Type | n/a
Fryer |  |  |  | x | [6 empty] | Unit | The unit of the quantity the environmental indicators values are related with. |  | Character | Type | n/a
Fryer |  |  |  | x | [6 empty] | LifeCyclePhase *2 | The whole life cycle or only a given phase from which environmental data are valid |  | Character | Type | n/a
Fryer |  |  |  | x | [6 empty] | ExpectedServiceLife | Expected service life in years |  | Integer | Type | years
Fryer |  |  |  | x | [6 empty] | TotalPrimaryEnergyConsumptionPerUnit | Quantity of energy used as defined in ISO21930:2007. |  | Decimal | Type | J/Ud
Fryer |  |  |  | x | [6 empty] | WaterConsumptionPerUnit | Quantity of water used |  | Decimal | Type | l/Ud
Fryer |  |  |  | x | [6 empty] | HazardousWastePerUnit | Quantity of hazardous waste generated |  | Decimal | Type | kg/Ud
Fryer |  |  |  | x | [6 empty] | NonHazardousWastePerUnit | Quantity of non hazardous waste generated |  | Decimal | Type | kg/Ud
Fryer |  |  |  | x | [6 empty] | ClimateChangePerUnit | Quantity of greenhouse gases emitted calculated in equivalent CO2 |  | Decimal | Type | kgCO2-eq/Ud
Fryer |  |  |  | x | [6 empty] | AtmosphericAcidificationPerUnit | Quantity of gases responsible for the atmospheric acidification calculated in equivalent SO2 |  | Decimal | Type | kgSO2-eq/Ud
Fryer |  |  |  | x | [6 empty] | RenewableEnergyConsumptionPerUnit | Quantity of renewable energy used as defined in ISO21930:2007 |  | Decimal | Type | J/Ud
Fryer |  |  |  | x | [6 empty] | NonRenewableEnergyConsumptionPerUnit | Quantity of non-renewable energy used as defined in ISO21930:2007 |  | Decimal | Type | J/Ud
Fryer |  |  |  | x | [6 empty] | ResourceDepletionPerUnit | Quantity of resources used calculated in equivalent antimony |  | Decimal | Type | kgSb-eq/Ud
Fryer |  |  |  | x | [6 empty] | InertWastePerUnit | Quantity of inert waste generated |  | Decimal | Type | kg/Ud
Fryer |  |  |  | x | [6 empty] | RadioactiveWastePerUnit | Quantity of radioactive waste generated |  | Decimal | Type | kg/Ud
Fryer |  |  |  | x | [6 empty] | StratosphericOzoneLayerDestructionPerUnit | Quantity of gases destroying the stratospheric ozone layer calculated in equivalent CFC-R11 |  | Decimal | Type | kgCFC-R11-eq/Ud
Fryer |  |  |  | x | [6 empty] | PhotochemicalOzoneFormationPerUnit | Quantity of gases creating the photochemical ozone calculated in equivalent ethylene |  | Decimal | Type | kgC2H4-eq/Ud
Fryer |  |  |  | x | [6 empty] | EutrophicationPerUnit | Quantity of gases creating the photochemical ozone calculated in equivalent ethylene |  | Decimal | Type | kgPO4-eq/Ud
Fryer |  |  |  | x | [6 empty] | TotalPrimaryEnergyConsumption | Quantity of energy used as defined in ISO21930:2007 | Pset_EnvironmentalImpactValues | Decimal | Instance | J
Fryer |  |  |  | x | [6 empty] | WaterConsumption | Quantity of water used |  | Decimal | Instance | l
Fryer |  |  |  | x | [6 empty] | HazardousWaste | Quantity of hazardous waste generated |  | Decimal | Instance | kg
Fryer |  |  |  | x | [6 empty] | NonHazardousWaste | Quantity of non hazardous waste generated |  | Decimal | Instance | kg
Fryer |  |  |  | x | [6 empty] | ClimateChange | Quantity of greenhouse gases emitted calculated in equivalent CO2 |  | Decimal | Instance | kgCO2-eq
Fryer |  |  |  | x | [6 empty] | AtmosphericAcidification | Quantity of gases responsible for the atmospheric acidification calculated in equivalent SO2 |  | Decimal | Instance | kgSO2-eq
Fryer |  |  |  | x | [6 empty] | RenewableEnergyConsumption | Quantity of renewable energy used as defined in ISO21930:2007 |  | Decimal | Instance | J
Fryer |  |  |  | x | [6 empty] | NonRenewableEnergyConsumption | Quantity of non-renewable energy used as defined in ISO21930:2007 |  | Decimal | Instance | J
Fryer |  |  |  | x | [6 empty] | ResourceDepletion | Quantity of resources used calculated in equivalent antimony |  | Decimal | Instance | kgSb-eq
Fryer |  |  |  | x | [6 empty] | InertWaste | Quantity of inert waste generated |  | Decimal | Instance | kg
Fryer |  |  |  | x | [6 empty] | RadioactiveWaste | Quantity of radioactive waste generated |  | Decimal | Instance | kg
Fryer |  |  |  | x | [6 empty] | StratosphericOzoneLayerDestruction | Quantity of gases destroying the stratospheric ozone layer calculated in equivalent CFC-R11 |  | Decimal | Instance | kgCFC-R11-eq
Fryer |  |  |  | x | [6 empty] | PhotochemicalOzoneFormation | Quantity of gases creating the photochemical ozone calculated in equivalent ethylene |  | Decimal | Instance | kgC2H4-eq
Fryer |  |  |  | x | [6 empty] | Eutrophication | Quantity of eutrophicating compounds calculated in equivalent PO4 |  | Decimal | Instance | kgPO4-eq
Fryer |  |  |  | x | [6 empty] | LeadInTime | Lead in time before start of process |  | Character | Instance | years
Fryer |  |  |  | x | [6 empty] | Duration | Duration of process |  | Character | Instance | years
Fryer |  |  |  | x | [6 empty] | LeadOutTime | Lead out time after end of process |  | Character | Instance | years
Fryer |  |  |  |  | x |  |  |  |  | x | AcquisitionDate | The date that the manufactured item was purchased | Pset_ManufacturerOccurrence | Date | Instance | n/a
Fryer |  |  |  |  | x |  |  |  |  | x | BarCode | The identity of the bar code given to an occurrence of the product |  | Character | Instance | n/a
Fryer |  |  |  |  | x |  |  |  |  | x | SerialNumber | The serial number assigned to an occurrence of a product |  | Character | Instance | n/a
Fryer |  |  |  |  | x |  |  |  |  | x | BatchReference | The identity of the batch reference from which an occurrence of a product is taken |  | Character | Instance | n/a
Fryer |  |  |  |  | x |  |  |  |  | x | GlobalTradeItemNumber | The Global Trade Item Number (GTIN) is an identifier for trade items developed by GS1 (www.gs1.org) | Pset_ManufacturerTypeInformation | Character | Type | n/a
Fryer |  |  |  |  | x |  |  |  |  | x | ArticleNumber | Article number or reference that is be applied to a configured product according to a standard scheme for article number definition as defined by the manufacturer. It is often used as the purchasing number |  | Character | Type | n/a
Fryer |  |  |  |  | x |  |  |  |  | x | ModelReference | The model number or designator of the product model (or product line) as assigned by the manufacturer of the manufactured item |  | Character | Type | n/a
Fryer |  |  |  |  | x |  |  |  |  | x | ModelLabel | The descriptive model name of the product model (or product line) as assigned by the manufacturer of the manufactured item |  | Character | Type | n/a
Fryer |  |  |  |  | x |  |  |  |  | x | Manufacturer | The organization that manufactured and/or assembled the item |  | Character | Type | n/a
Fryer |  |  |  |  | x |  |  |  |  | x | ProductionYear | The year of production of the manufactured item |  | Integer | Type | n/a
Fryer |  |  |  |  | x |  |  |  |  | x | AssemblyPlace | Enumeration defining where the assembly is intended to take place, either in a factory or on the building site |  | Character | Type | n/a
Fryer |  |  |  |  | x |  |  |  |  | x | ServiceLifeDuration | The length or duration of a service life. The lower bound indicates pessimistic service life, the upper bound indicates optimistic service life, and the setpoint indicates the typical service life | Pset_ServiceLife | Integer | Type | years
Fryer |  |  |  |  | x |  |  |  |  | x | MeanTimeBetweenFailure | The average time duration between instances of failure of a product |  | Integer | Type | years
Fryer |  |  |  |  | x |  | x |  |  | x | WarrantyIdentifier | The identifier assigned to a warranty. | Pset_Warranty | Character | Instance | n/a
Fryer |  |  |  |  | x |  | x |  |  | x | WarrantyStartDate | The date on which the warranty commences. |  | Date | Instance | n/a
Fryer |  |  |  |  | x |  | x |  |  | x | WarrantyEndDate | The date on which the warranty expires. |  | Date | Instance | n/a
Fryer |  |  |  |  | x |  | x |  |  | x | IsExtendedWarranty | Indication of whether this is an extended warranty whose duration is greater than that normally assigned to an artefact (=TRUE) or not (= FALSE). |  | Boolean | Instance | n/a
Fryer |  |  |  |  | x |  | x |  |  | x | WarrantyPeriod | The time duration during which a manufacturer or supplier guarantees or warrants the performance of an artefact. |  | Integer | Instance | years
Fryer |  |  |  |  | x |  | x |  |  | x | WarrantyContent | The content of the warranty. |  | Character | Instance | n/a
Fryer |  |  |  |  | x |  | x |  |  | x | PointOfContact | The organization that should be contacted for action under the terms of the warranty. Note that the role of the organization (manufacturer, supplier, installer etc.) is determined by the IfcActorRole attribute of IfcOrganization. |  | Character | Instance | n/a
Fryer |  |  |  |  | x |  | x |  |  | x | Exclusions | Items, conditions or actions that may be excluded from the warranty or that may cause the warranty to become void. |  | Character | Instance | n/a
Fryer |  |  |  |  | x |  |  |  |  | x | AssetAccountingType | NO DEFINITION | Pset_Asset | Character | Type | n/a
Fryer |  |  |  |  | x |  | x |  |  | x | GrossWeight | Total Gross Weight of the object without any add-on parts and not taking into account possible processing features (cut-out's, etc.) or openings and recesses. | Qto_ElectricApplianceBaseQuantities | Decimal | Type | kg
Fryer |  |  |  |  | x |  |  |  |  | x | ReplacementCost_UMinho | The cost for the replacement of the asset | UMinho_TypeInventory | Decimal | Type | Euros
Fryer |  |  |  |  | x |  |  |  |  | x | SustainabilityPerfomance_UMinho | The sustainability performance of the asset and the method used for the assessment. It should be filled if the asset manufacturer already assessed its sustainability performance. |  | Character | Type | n/a
Fryer |  |  |  |  | x |  | x |  |  | x | ProductURL_UMinho | The hyperlink of the product's website |  | Hyperlink | Type | n/a
Fryer |  |  |  |  | x |  | x |  |  | x | TechnicalDescriptionURL_UMinho | The hyperlink for the technical description of the product |  | Hyperlink | Type | n/a
Fryer |  |  |  |  | x |  | x |  |  | x | InstallationManualURL_UMinho | The hyperlink for the installation manual of the product |  | Hyperlink | Type | n/a
Fryer |  |  |  |  | x |  | x |  |  |  | ManufacturerURL_UMinho | The hyperlink for the website of the product manufacturer |  | Hyperlink | Type | n/a
Fryer |  |  |  |  | x |  |  |  |  | x | InstallationDate_UMinho | The date the asset was installed | UMinho_Inventory | Date | Instance | n/a
Fryer |  | x |  | x | x |  | x |  |  | x | InventoryCode_UMinho | The asset code according to the University inventory |  | Character | Instance | n/a
Fryer |  |  |  |  | x |  |  |  |  | x | AcquisitionCost_UMinho | The cost of the asset on the date it was purchased |  | Decimal | Instance | Euros
Grill | Object: | [9 empty] | Property Name | Property Definition | Property Group | Data Type | Instance or Type | Unit
Grill | GRILL
Grill |  | x |  | x | x |  | x |  |  | x | Status *1 | Status of the element, predominately used in renovation or retrofitting projects. The status can be assigned to as "New" - element designed as new addition, "Existing" - element exists and remains, "Demolish" - element existed but is to be demolished, "Temporary" - element will exists only temporary (like a temporary support structure). | Pset_ElectricApplianceTypeCommon | Character | Instance | n/a
Grill |  |  |  |  | x |  | x |  |  | x | ElectricCookerType *4 | Type of electric cooker. | Pset_ElectricApplianceTypeElectricCooker | Character | Type | n/a
Grill |  | x |  |  | x |  | x |  |  | x | PowerState | Indicates the power state of the device where True is on and False is off. | Pset_ElectricAppliancePHistory | Boolean | Instance | n/a
Grill |  | x |  |  | x |  | x |  |  | x | RatedCurrent | The current that a device is designed to handle | Pset_ElectricalDeviceCommon | Decimal | Type | A
Grill |  | x |  |  | x |  | x |  |  | x | RatedVoltage | The voltage that a device is designed to handle |  | Decimal | Type | V
Grill |  | x |  |  | x |  | x |  |  | x | NominalFrequencyRange | The upper and lower limits of frequency for which the operation of the device is certified |  | Decimal | Type | Hz
Grill |  | x |  |  | x |  | x |  |  | x | PowerFactor | The ratio between the rated electrical power and the product of the rated current and rated voltage |  | Decimal | Type | kW
Grill |  | x |  |  | x |  | x |  |  | x | ConductorFunction *3 | Function of a line conductor to which a device is intended to be connected where L1, L2 and L3 represent the phase lines according to IEC 60446 notation (sometimes phase lines may be referenced by color [Red, Blue, Yellow] or by number [1, 2, 3] etc). Protective Earth is sometimes also known as CPC or common protective conductor. Note that for an electrical device, a set of line conductor functions may be applied |  | Character | Type | n/a
Grill |  | x |  |  | x |  | x |  |  | x | NumberOfPoles | The number of live lines that is intended to be handled by the device |  | Integer | Type | n/a
Grill |  | x |  |  | x |  | x |  |  | x | HasProtectiveEarth | Indicates whether the electrical device has a protective earth connection (=TRUE) or not (= FALSE) |  | Boolean | Type | n/a
Grill |  | x |  |  | x |  | x |  |  | x | InsulationStandardClass *7 | Insulation standard classes provides basic protection information against electric shock. Defines levels of insulation required in terms of constructional requirements (creepage and clearance distances) and electrical requirements (compliance with electric strength tests). Basic insulation is considered to be shorted under single fault conditions. The actual values required depend on the working voltage to which the insulation is subjected, as well as other factors. Also indicates whether the electrical device has a protective earth connection |  | Character | Type | n/a
Grill |  | x |  |  | x |  | x |  |  | x | IP_Code | IP Code, the International Protection Marking, IEC 60529), classifies and rates the degree of protection provided against intrusion |  | Character | Type | n/a
Grill |  | x |  |  | x |  | x |  |  | x | IK_Code | IK Code according to IEC 62262 (2002) is a numeric classification for the degree of protection provided by enclosures for electrical equipment against external mechanical impacts. |  | Character | Type | n/a
Grill |  | x |  |  | x |  |  |  |  | x | AssessmentDate | Date on which the overall condition is assessed | Pset_Condition | Date | Instance | n/a
Grill |  | x |  |  | x |  |  |  |  | x | AssessmentCondition | The overall condition of a product based on an assessment of the contributions to the overall condition made by the various criteria considered. The meanings given to the values of assessed condition should be agreed and documented by local agreements. For instance, is overall condition measured on a scale of 1 - 10 or by assigning names such as Good, OK, Poor |  | Character | Instance | n/a
Grill |  | x |  |  | x |  |  |  |  | x | AssessmentDescription | Qualitative description of the condition |  | Character | Instance | n/a
Grill |  |  |  | x | [6 empty] | FunctionalUnitReference | Reference to a database or a classification | Pset_EnvironmentalImpactIndicators | Character | Type | n/a
Grill |  |  |  | x | [6 empty] | Unit | The unit of the quantity the environmental indicators values are related with. |  | Character | Type | n/a
Grill |  |  |  | x | [6 empty] | LifeCyclePhase *2 | The whole life cycle or only a given phase from which environmental data are valid |  | Character | Type | n/a
Grill |  |  |  | x | [6 empty] | ExpectedServiceLife | Expected service life in years |  | Integer | Type | years
Grill |  |  |  | x | [6 empty] | TotalPrimaryEnergyConsumptionPerUnit | Quantity of energy used as defined in ISO21930:2007. |  | Decimal | Type | J/Ud
Grill |  |  |  | x | [6 empty] | WaterConsumptionPerUnit | Quantity of water used |  | Decimal | Type | l/Ud
Grill |  |  |  | x | [6 empty] | HazardousWastePerUnit | Quantity of hazardous waste generated |  | Decimal | Type | kg/Ud
Grill |  |  |  | x | [6 empty] | NonHazardousWastePerUnit | Quantity of non hazardous waste generated |  | Decimal | Type | kg/Ud
Grill |  |  |  | x | [6 empty] | ClimateChangePerUnit | Quantity of greenhouse gases emitted calculated in equivalent CO2 |  | Decimal | Type | kgCO2-eq/Ud
Grill |  |  |  | x | [6 empty] | AtmosphericAcidificationPerUnit | Quantity of gases responsible for the atmospheric acidification calculated in equivalent SO2 |  | Decimal | Type | kgSO2-eq/Ud
Grill |  |  |  | x | [6 empty] | RenewableEnergyConsumptionPerUnit | Quantity of renewable energy used as defined in ISO21930:2007 |  | Decimal | Type | J/Ud
Grill |  |  |  | x | [6 empty] | NonRenewableEnergyConsumptionPerUnit | Quantity of non-renewable energy used as defined in ISO21930:2007 |  | Decimal | Type | J/Ud
Grill |  |  |  | x | [6 empty] | ResourceDepletionPerUnit | Quantity of resources used calculated in equivalent antimony |  | Decimal | Type | kgSb-eq/Ud
Grill |  |  |  | x | [6 empty] | InertWastePerUnit | Quantity of inert waste generated |  | Decimal | Type | kg/Ud
Grill |  |  |  | x | [6 empty] | RadioactiveWastePerUnit | Quantity of radioactive waste generated |  | Decimal | Type | kg/Ud
Grill |  |  |  | x | [6 empty] | StratosphericOzoneLayerDestructionPerUnit | Quantity of gases destroying the stratospheric ozone layer calculated in equivalent CFC-R11 |  | Decimal | Type | kgCFC-R11-eq/Ud
Grill |  |  |  | x | [6 empty] | PhotochemicalOzoneFormationPerUnit | Quantity of gases creating the photochemical ozone calculated in equivalent ethylene |  | Decimal | Type | kgC2H4-eq/Ud
Grill |  |  |  | x | [6 empty] | EutrophicationPerUnit | Quantity of gases creating the photochemical ozone calculated in equivalent ethylene |  | Decimal | Type | kgPO4-eq/Ud
Grill |  |  |  | x | [6 empty] | TotalPrimaryEnergyConsumption | Quantity of energy used as defined in ISO21930:2007 | Pset_EnvironmentalImpactValues | Decimal | Instance | J
Grill |  |  |  | x | [6 empty] | WaterConsumption | Quantity of water used |  | Decimal | Instance | l
Grill |  |  |  | x | [6 empty] | HazardousWaste | Quantity of hazardous waste generated |  | Decimal | Instance | kg
Grill |  |  |  | x | [6 empty] | NonHazardousWaste | Quantity of non hazardous waste generated |  | Decimal | Instance | kg
Grill |  |  |  | x | [6 empty] | ClimateChange | Quantity of greenhouse gases emitted calculated in equivalent CO2 |  | Decimal | Instance | kgCO2-eq
Grill |  |  |  | x | [6 empty] | AtmosphericAcidification | Quantity of gases responsible for the atmospheric acidification calculated in equivalent SO2 |  | Decimal | Instance | kgSO2-eq
Grill |  |  |  | x | [6 empty] | RenewableEnergyConsumption | Quantity of renewable energy used as defined in ISO21930:2007 |  | Decimal | Instance | J
Grill |  |  |  | x | [6 empty] | NonRenewableEnergyConsumption | Quantity of non-renewable energy used as defined in ISO21930:2007 |  | Decimal | Instance | J
Grill |  |  |  | x | [6 empty] | ResourceDepletion | Quantity of resources used calculated in equivalent antimony |  | Decimal | Instance | kgSb-eq
Grill |  |  |  | x | [6 empty] | InertWaste | Quantity of inert waste generated |  | Decimal | Instance | kg
Grill |  |  |  | x | [6 empty] | RadioactiveWaste | Quantity of radioactive waste generated |  | Decimal | Instance | kg
Grill |  |  |  | x | [6 empty] | StratosphericOzoneLayerDestruction | Quantity of gases destroying the stratospheric ozone layer calculated in equivalent CFC-R11 |  | Decimal | Instance | kgCFC-R11-eq
Grill |  |  |  | x | [6 empty] | PhotochemicalOzoneFormation | Quantity of gases creating the photochemical ozone calculated in equivalent ethylene |  | Decimal | Instance | kgC2H4-eq
Grill |  |  |  | x | [6 empty] | Eutrophication | Quantity of eutrophicating compounds calculated in equivalent PO4 |  | Decimal | Instance | kgPO4-eq
Grill |  |  |  | x | [6 empty] | LeadInTime | Lead in time before start of process |  | Character | Instance | years
Grill |  |  |  | x | [6 empty] | Duration | Duration of process |  | Character | Instance | years
Grill |  |  |  | x | [6 empty] | LeadOutTime | Lead out time after end of process |  | Character | Instance | years
Grill |  |  |  |  | x |  |  |  |  | x | AcquisitionDate | The date that the manufactured item was purchased | Pset_ManufacturerOccurrence | Date | Instance | n/a
Grill |  |  |  |  | x |  |  |  |  | x | BarCode | The identity of the bar code given to an occurrence of the product |  | Character | Instance | n/a
Grill |  |  |  |  | x |  |  |  |  | x | SerialNumber | The serial number assigned to an occurrence of a product |  | Character | Instance | n/a
Grill |  |  |  |  | x |  |  |  |  | x | BatchReference | The identity of the batch reference from which an occurrence of a product is taken |  | Character | Instance | n/a
Grill |  |  |  |  | x |  |  |  |  | x | GlobalTradeItemNumber | The Global Trade Item Number (GTIN) is an identifier for trade items developed by GS1 (www.gs1.org) | Pset_ManufacturerTypeInformation | Character | Type | n/a
Grill |  |  |  |  | x |  |  |  |  | x | ArticleNumber | Article number or reference that is be applied to a configured product according to a standard scheme for article number definition as defined by the manufacturer. It is often used as the purchasing number |  | Character | Type | n/a
Grill |  |  |  |  | x |  |  |  |  | x | ModelReference | The model number or designator of the product model (or product line) as assigned by the manufacturer of the manufactured item |  | Character | Type | n/a
Grill |  |  |  |  | x |  |  |  |  | x | ModelLabel | The descriptive model name of the product model (or product line) as assigned by the manufacturer of the manufactured item |  | Character | Type | n/a
Grill |  |  |  |  | x |  |  |  |  | x | Manufacturer | The organization that manufactured and/or assembled the item |  | Character | Type | n/a
Grill |  |  |  |  | x |  |  |  |  | x | ProductionYear | The year of production of the manufactured item |  | Integer | Type | n/a
Grill |  |  |  |  | x |  |  |  |  | x | AssemblyPlace | Enumeration defining where the assembly is intended to take place, either in a factory or on the building site |  | Character | Type | n/a
Grill |  |  |  |  | x |  |  |  |  | x | ServiceLifeDuration | The length or duration of a service life. The lower bound indicates pessimistic service life, the upper bound indicates optimistic service life, and the setpoint indicates the typical service life | Pset_ServiceLife | Integer | Type | years
Grill |  |  |  |  | x |  |  |  |  | x | MeanTimeBetweenFailure | The average time duration between instances of failure of a product |  | Integer | Type | years
Grill |  |  |  |  | x |  | x |  |  | x | WarrantyIdentifier | The identifier assigned to a warranty. | Pset_Warranty | Character | Instance | n/a
Grill |  |  |  |  | x |  | x |  |  | x | WarrantyStartDate | The date on which the warranty commences. |  | Date | Instance | n/a
Grill |  |  |  |  | x |  | x |  |  | x | WarrantyEndDate | The date on which the warranty expires. |  | Date | Instance | n/a
Grill |  |  |  |  | x |  | x |  |  | x | IsExtendedWarranty | Indication of whether this is an extended warranty whose duration is greater than that normally assigned to an artefact (=TRUE) or not (= FALSE). |  | Boolean | Instance | n/a
Grill |  |  |  |  | x |  | x |  |  | x | WarrantyPeriod | The time duration during which a manufacturer or supplier guarantees or warrants the performance of an artefact. |  | Integer | Instance | years
Grill |  |  |  |  | x |  | x |  |  | x | WarrantyContent | The content of the warranty. |  | Character | Instance | n/a
Grill |  |  |  |  | x |  | x |  |  | x | PointOfContact | The organization that should be contacted for action under the terms of the warranty. Note that the role of the organization (manufacturer, supplier, installer etc.) is determined by the IfcActorRole attribute of IfcOrganization. |  | Character | Instance | n/a
Grill |  |  |  |  | x |  | x |  |  | x | Exclusions | Items, conditions or actions that may be excluded from the warranty or that may cause the warranty to become void. |  | Character | Instance | n/a
Grill |  |  |  |  | x |  |  |  |  | x | AssetAccountingType | NO DEFINITION | Pset_Asset | Character | Type | n/a
Grill |  |  |  |  | x |  | x |  |  | x | GrossWeight | Total Gross Weight of the object without any add-on parts and not taking into account possible processing features (cut-out's, etc.) or openings and recesses. | Qto_ElectricApplianceBaseQuantities | Decimal | Type | kg
Grill |  |  |  |  | x |  |  |  |  | x | ReplacementCost_UMinho | The cost for the replacement of the asset | UMinho_TypeInventory | Decimal | Type | Euros
Grill |  |  |  |  | x |  |  |  |  | x | SustainabilityPerfomance_UMinho | The sustainability performance of the asset and the method used for the assessment. It should be filled if the asset manufacturer already assessed its sustainability performance. |  | Character | Type | n/a
Grill |  |  |  |  | x |  | x |  |  | x | ProductURL_UMinho | The hyperlink of the product's website |  | Hyperlink | Type | n/a
Grill |  |  |  |  | x |  | x |  |  | x | TechnicalDescriptionURL_UMinho | The hyperlink for the technical description of the product |  | Hyperlink | Type | n/a
Grill |  |  |  |  | x |  | x |  |  | x | InstallationManualURL_UMinho | The hyperlink for the installation manual of the product |  | Hyperlink | Type | n/a
Grill |  |  |  |  | x |  | x |  |  |  | ManufacturerURL_UMinho | The hyperlink for the website of the product manufacturer |  | Hyperlink | Type | n/a
Grill |  |  |  |  | x |  |  |  |  | x | InstallationDate_UMinho | The date the asset was installed | UMinho_Inventory | Date | Instance | n/a
Grill |  | x |  | x | x |  | x |  |  | x | InventoryCode_UMinho | The asset code according to the University inventory |  | Character | Instance | n/a
Grill |  |  |  |  | x |  |  |  |  | x | AcquisitionCost_UMinho | The cost of the asset on the date it was purchased |  | Decimal | Instance | Euros
Dishwasher | Object: | [9 empty] | Property Name | Property Definition | Property Group | Data Type | Instance or Type | Unit
Dishwasher | DISHWASHER
Dishwasher |  | x |  | x | x |  | x |  |  | x | Status *1 | Status of the element, predominately used in renovation or retrofitting projects. The status can be assigned to as "New" - element designed as new addition, "Existing" - element exists and remains, "Demolish" - element existed but is to be demolished, "Temporary" - element will exists only temporary (like a temporary support structure). | Pset_ElectricApplianceTypeCommon | Character | Instance | n/a
Dishwasher |  |  |  |  | x |  | x |  |  | x | DishwasherType *5 | Type of dishwasher. | Pset_ElectricApplianceTypeDishwasher | Character | Type | n/a
Dishwasher |  | x |  |  | x |  | x |  |  | x | PowerState | Indicates the power state of the device where True is on and False is off. | Pset_ElectricAppliancePHistory | Boolean | Instance | n/a
Dishwasher |  | x |  |  | x |  | x |  |  | x | RatedCurrent | The current that a device is designed to handle | Pset_ElectricalDeviceCommon | Decimal | Type | A
Dishwasher |  | x |  |  | x |  | x |  |  | x | RatedVoltage | The voltage that a device is designed to handle |  | Decimal | Type | V
Dishwasher |  | x |  |  | x |  | x |  |  | x | NominalFrequencyRange | The upper and lower limits of frequency for which the operation of the device is certified |  | Decimal | Type | Hz
Dishwasher |  | x |  |  | x |  | x |  |  | x | PowerFactor | The ratio between the rated electrical power and the product of the rated current and rated voltage |  | Decimal | Type | kW
Dishwasher |  | x |  |  | x |  | x |  |  | x | ConductorFunction *3 | Function of a line conductor to which a device is intended to be connected where L1, L2 and L3 represent the phase lines according to IEC 60446 notation (sometimes phase lines may be referenced by color [Red, Blue, Yellow] or by number [1, 2, 3] etc). Protective Earth is sometimes also known as CPC or common protective conductor. Note that for an electrical device, a set of line conductor functions may be applied |  | Character | Type | n/a
Dishwasher |  | x |  |  | x |  | x |  |  | x | NumberOfPoles | The number of live lines that is intended to be handled by the device |  | Integer | Type | n/a
Dishwasher |  | x |  |  | x |  | x |  |  | x | HasProtectiveEarth | Indicates whether the electrical device has a protective earth connection (=TRUE) or not (= FALSE) |  | Boolean | Type | n/a
Dishwasher |  | x |  |  | x |  | x |  |  | x | InsulationStandardClass *7 | Insulation standard classes provides basic protection information against electric shock. Defines levels of insulation required in terms of constructional requirements (creepage and clearance distances) and electrical requirements (compliance with electric strength tests). Basic insulation is considered to be shorted under single fault conditions. The actual values required depend on the working voltage to which the insulation is subjected, as well as other factors. Also indicates whether the electrical device has a protective earth connection |  | Character | Type | n/a
Dishwasher |  | x |  |  | x |  | x |  |  | x | IP_Code | IP Code, the International Protection Marking, IEC 60529), classifies and rates the degree of protection provided against intrusion |  | Character | Type | n/a
Dishwasher |  | x |  |  | x |  | x |  |  | x | IK_Code | IK Code according to IEC 62262 (2002) is a numeric classification for the degree of protection provided by enclosures for electrical equipment against external mechanical impacts. |  | Character | Type | n/a
Dishwasher |  | x |  |  | x |  |  |  |  | x | AssessmentDate | Date on which the overall condition is assessed | Pset_Condition | Date | Instance | n/a
Dishwasher |  | x |  |  | x |  |  |  |  | x | AssessmentCondition | The overall condition of a product based on an assessment of the contributions to the overall condition made by the various criteria considered. The meanings given to the values of assessed condition should be agreed and documented by local agreements. For instance, is overall condition measured on a scale of 1 - 10 or by assigning names such as Good, OK, Poor |  | Character | Instance | n/a
Dishwasher |  | x |  |  | x |  |  |  |  | x | AssessmentDescription | Qualitative description of the condition |  | Character | Instance | n/a
Dishwasher |  |  |  | x | [6 empty] | FunctionalUnitReference | Reference to a database or a classification | Pset_EnvironmentalImpactIndicators | Character | Type | n/a
Dishwasher |  |  |  | x | [6 empty] | Unit | The unit of the quantity the environmental indicators values are related with. |  | Character | Type | n/a
Dishwasher |  |  |  | x | [6 empty] | LifeCyclePhase *2 | The whole life cycle or only a given phase from which environmental data are valid |  | Character | Type | n/a
Dishwasher |  |  |  | x | [6 empty] | ExpectedServiceLife | Expected service life in years |  | Integer | Type | years
Dishwasher |  |  |  | x | [6 empty] | TotalPrimaryEnergyConsumptionPerUnit | Quantity of energy used as defined in ISO21930:2007. |  | Decimal | Type | J/Ud
Dishwasher |  |  |  | x | [6 empty] | WaterConsumptionPerUnit | Quantity of water used |  | Decimal | Type | l/Ud
Dishwasher |  |  |  | x | [6 empty] | HazardousWastePerUnit | Quantity of hazardous waste generated |  | Decimal | Type | kg/Ud
Dishwasher |  |  |  | x | [6 empty] | NonHazardousWastePerUnit | Quantity of non hazardous waste generated |  | Decimal | Type | kg/Ud
Dishwasher |  |  |  | x | [6 empty] | ClimateChangePerUnit | Quantity of greenhouse gases emitted calculated in equivalent CO2 |  | Decimal | Type | kgCO2-eq/Ud
Dishwasher |  |  |  | x | [6 empty] | AtmosphericAcidificationPerUnit | Quantity of gases responsible for the atmospheric acidification calculated in equivalent SO2 |  | Decimal | Type | kgSO2-eq/Ud
Dishwasher |  |  |  | x | [6 empty] | RenewableEnergyConsumptionPerUnit | Quantity of renewable energy used as defined in ISO21930:2007 |  | Decimal | Type | J/Ud
Dishwasher |  |  |  | x | [6 empty] | NonRenewableEnergyConsumptionPerUnit | Quantity of non-renewable energy used as defined in ISO21930:2007 |  | Decimal | Type | J/Ud
Dishwasher |  |  |  | x | [6 empty] | ResourceDepletionPerUnit | Quantity of resources used calculated in equivalent antimony |  | Decimal | Type | kgSb-eq/Ud
Dishwasher |  |  |  | x | [6 empty] | InertWastePerUnit | Quantity of inert waste generated |  | Decimal | Type | kg/Ud
Dishwasher |  |  |  | x | [6 empty] | RadioactiveWastePerUnit | Quantity of radioactive waste generated |  | Decimal | Type | kg/Ud
Dishwasher |  |  |  | x | [6 empty] | StratosphericOzoneLayerDestructionPerUnit | Quantity of gases destroying the stratospheric ozone layer calculated in equivalent CFC-R11 |  | Decimal | Type | kgCFC-R11-eq/Ud
Dishwasher |  |  |  | x | [6 empty] | PhotochemicalOzoneFormationPerUnit | Quantity of gases creating the photochemical ozone calculated in equivalent ethylene |  | Decimal | Type | kgC2H4-eq/Ud
Dishwasher |  |  |  | x | [6 empty] | EutrophicationPerUnit | Quantity of gases creating the photochemical ozone calculated in equivalent ethylene |  | Decimal | Type | kgPO4-eq/Ud
Dishwasher |  |  |  | x | [6 empty] | TotalPrimaryEnergyConsumption | Quantity of energy used as defined in ISO21930:2007 | Pset_EnvironmentalImpactValues | Decimal | Instance | J
Dishwasher |  |  |  | x | [6 empty] | WaterConsumption | Quantity of water used |  | Decimal | Instance | l
Dishwasher |  |  |  | x | [6 empty] | HazardousWaste | Quantity of hazardous waste generated |  | Decimal | Instance | kg
Dishwasher |  |  |  | x | [6 empty] | NonHazardousWaste | Quantity of non hazardous waste generated |  | Decimal | Instance | kg
Dishwasher |  |  |  | x | [6 empty] | ClimateChange | Quantity of greenhouse gases emitted calculated in equivalent CO2 |  | Decimal | Instance | kgCO2-eq
Dishwasher |  |  |  | x | [6 empty] | AtmosphericAcidification | Quantity of gases responsible for the atmospheric acidification calculated in equivalent SO2 |  | Decimal | Instance | kgSO2-eq
Dishwasher |  |  |  | x | [6 empty] | RenewableEnergyConsumption | Quantity of renewable energy used as defined in ISO21930:2007 |  | Decimal | Instance | J
Dishwasher |  |  |  | x | [6 empty] | NonRenewableEnergyConsumption | Quantity of non-renewable energy used as defined in ISO21930:2007 |  | Decimal | Instance | J
Dishwasher |  |  |  | x | [6 empty] | ResourceDepletion | Quantity of resources used calculated in equivalent antimony |  | Decimal | Instance | kgSb-eq
Dishwasher |  |  |  | x | [6 empty] | InertWaste | Quantity of inert waste generated |  | Decimal | Instance | kg
Dishwasher |  |  |  | x | [6 empty] | RadioactiveWaste | Quantity of radioactive waste generated |  | Decimal | Instance | kg
Dishwasher |  |  |  | x | [6 empty] | StratosphericOzoneLayerDestruction | Quantity of gases destroying the stratospheric ozone layer calculated in equivalent CFC-R11 |  | Decimal | Instance | kgCFC-R11-eq
Dishwasher |  |  |  | x | [6 empty] | PhotochemicalOzoneFormation | Quantity of gases creating the photochemical ozone calculated in equivalent ethylene |  | Decimal | Instance | kgC2H4-eq
Dishwasher |  |  |  | x | [6 empty] | Eutrophication | Quantity of eutrophicating compounds calculated in equivalent PO4 |  | Decimal | Instance | kgPO4-eq
Dishwasher |  |  |  | x | [6 empty] | LeadInTime | Lead in time before start of process |  | Character | Instance | years
Dishwasher |  |  |  | x | [6 empty] | Duration | Duration of process |  | Character | Instance | years
Dishwasher |  |  |  | x | [6 empty] | LeadOutTime | Lead out time after end of process |  | Character | Instance | years
Dishwasher |  |  |  |  | x |  |  |  |  | x | AcquisitionDate | The date that the manufactured item was purchased | Pset_ManufacturerOccurrence | Date | Instance | n/a
Dishwasher |  |  |  |  | x |  |  |  |  | x | BarCode | The identity of the bar code given to an occurrence of the product |  | Character | Instance | n/a
Dishwasher |  |  |  |  | x |  |  |  |  | x | SerialNumber | The serial number assigned to an occurrence of a product |  | Character | Instance | n/a
Dishwasher |  |  |  |  | x |  |  |  |  | x | BatchReference | The identity of the batch reference from which an occurrence of a product is taken |  | Character | Instance | n/a
Dishwasher |  |  |  |  | x |  |  |  |  | x | GlobalTradeItemNumber | The Global Trade Item Number (GTIN) is an identifier for trade items developed by GS1 (www.gs1.org) | Pset_ManufacturerTypeInformation | Character | Type | n/a
Dishwasher |  |  |  |  | x |  |  |  |  | x | ArticleNumber | Article number or reference that is be applied to a configured product according to a standard scheme for article number definition as defined by the manufacturer. It is often used as the purchasing number |  | Character | Type | n/a
Dishwasher |  |  |  |  | x |  |  |  |  | x | ModelReference | The model number or designator of the product model (or product line) as assigned by the manufacturer of the manufactured item |  | Character | Type | n/a
Dishwasher |  |  |  |  | x |  |  |  |  | x | ModelLabel | The descriptive model name of the product model (or product line) as assigned by the manufacturer of the manufactured item |  | Character | Type | n/a
Dishwasher |  |  |  |  | x |  |  |  |  | x | Manufacturer | The organization that manufactured and/or assembled the item |  | Character | Type | n/a
Dishwasher |  |  |  |  | x |  |  |  |  | x | ProductionYear | The year of production of the manufactured item |  | Integer | Type | n/a
Dishwasher |  |  |  |  | x |  |  |  |  | x | AssemblyPlace | Enumeration defining where the assembly is intended to take place, either in a factory or on the building site |  | Character | Type | n/a
Dishwasher |  |  |  |  | x |  |  |  |  | x | ServiceLifeDuration | The length or duration of a service life. The lower bound indicates pessimistic service life, the upper bound indicates optimistic service life, and the setpoint indicates the typical service life | Pset_ServiceLife | Integer | Type | years
Dishwasher |  |  |  |  | x |  |  |  |  | x | MeanTimeBetweenFailure | The average time duration between instances of failure of a product |  | Integer | Type | years
Dishwasher |  |  |  |  | x |  | x |  |  | x | WarrantyIdentifier | The identifier assigned to a warranty. | Pset_Warranty | Character | Instance | n/a
Dishwasher |  |  |  |  | x |  | x |  |  | x | WarrantyStartDate | The date on which the warranty commences. |  | Date | Instance | n/a
Dishwasher |  |  |  |  | x |  | x |  |  | x | WarrantyEndDate | The date on which the warranty expires. |  | Date | Instance | n/a
Dishwasher |  |  |  |  | x |  | x |  |  | x | IsExtendedWarranty | Indication of whether this is an extended warranty whose duration is greater than that normally assigned to an artefact (=TRUE) or not (= FALSE). |  | Boolean | Instance | n/a
Dishwasher |  |  |  |  | x |  | x |  |  | x | WarrantyPeriod | The time duration during which a manufacturer or supplier guarantees or warrants the performance of an artefact. |  | Integer | Instance | years
Dishwasher |  |  |  |  | x |  | x |  |  | x | WarrantyContent | The content of the warranty. |  | Character | Instance | n/a
Dishwasher |  |  |  |  | x |  | x |  |  | x | PointOfContact | The organization that should be contacted for action under the terms of the warranty. Note that the role of the organization (manufacturer, supplier, installer etc.) is determined by the IfcActorRole attribute of IfcOrganization. |  | Character | Instance | n/a
Dishwasher |  |  |  |  | x |  | x |  |  | x | Exclusions | Items, conditions or actions that may be excluded from the warranty or that may cause the warranty to become void. |  | Character | Instance | n/a
Dishwasher |  |  |  |  | x |  |  |  |  | x | AssetAccountingType | NO DEFINITION | Pset_Asset | Character | Type | n/a
Dishwasher |  |  |  |  | x |  | x |  |  | x | GrossWeight | Total Gross Weight of the object without any add-on parts and not taking into account possible processing features (cut-out's, etc.) or openings and recesses. | Qto_ElectricApplianceBaseQuantities | Decimal | Type | kg
Dishwasher |  |  |  |  | x |  |  |  |  | x | ReplacementCost_UMinho | The cost for the replacement of the asset | UMinho_TypeInventory | Decimal | Type | Euros
Dishwasher |  |  |  |  | x |  |  |  |  | x | SustainabilityPerfomance_UMinho | The sustainability performance of the asset and the method used for the assessment. It should be filled if the asset manufacturer already assessed its sustainability performance. |  | Character | Type | n/a
Dishwasher |  |  |  |  | x |  | x |  |  | x | ProductURL_UMinho | The hyperlink of the product's website |  | Hyperlink | Type | n/a
Dishwasher |  |  |  |  | x |  | x |  |  | x | TechnicalDescriptionURL_UMinho | The hyperlink for the technical description of the product |  | Hyperlink | Type | n/a
Dishwasher |  |  |  |  | x |  | x |  |  | x | InstallationManualURL_UMinho | The hyperlink for the installation manual of the product |  | Hyperlink | Type | n/a
Dishwasher |  |  |  |  | x |  | x |  |  |  | ManufacturerURL_UMinho | The hyperlink for the website of the product manufacturer |  | Hyperlink | Type | n/a
Dishwasher |  |  |  |  | x |  |  |  |  | x | InstallationDate_UMinho | The date the asset was installed | UMinho_Inventory | Date | Instance | n/a
Dishwasher |  | x |  | x | x |  | x |  |  | x | InventoryCode_UMinho | The asset code according to the University inventory |  | Character | Instance | n/a
Dishwasher |  |  |  |  | x |  |  |  |  | x | AcquisitionCost_UMinho | The cost of the asset on the date it was purchased |  | Decimal | Instance | Euros
Refrigerating Chamber | Object: | [9 empty] | Property Name | Property Definition | Property Group | Data Type | Instance or Type | Unit
Refrigerating Chamber | REFRIGERATING CHAMBER
Refrigerating Chamber |  | x |  | x | x |  | x |  |  | x | Status *1 | Status of the element, predominately used in renovation or retrofitting projects. The status can be assigned to as "New" - element designed as new addition, "Existing" - element exists and remains, "Demolish" - element existed but is to be demolished, "Temporary" - element will exists only temporary (like a temporary support structure). | Pset_ElectricApplianceTypeCommon | Character | Instance | n/a
Refrigerating Chamber |  | x |  |  | x |  | x |  |  | x | PowerState | Indicates the power state of the device where True is on and False is off. | Pset_ElectricAppliancePHistory | Boolean | Instance | n/a
Refrigerating Chamber |  | x |  |  | x |  | x |  |  | x | RatedCurrent | The current that a device is designed to handle | Pset_ElectricalDeviceCommon | Decimal | Type | A
Refrigerating Chamber |  | x |  |  | x |  | x |  |  | x | RatedVoltage | The voltage that a device is designed to handle |  | Decimal | Type | V
Refrigerating Chamber |  | x |  |  | x |  | x |  |  | x | NominalFrequencyRange | The upper and lower limits of frequency for which the operation of the device is certified |  | Decimal | Type | Hz
Refrigerating Chamber |  | x |  |  | x |  | x |  |  | x | PowerFactor | The ratio between the rated electrical power and the product of the rated current and rated voltage |  | Decimal | Type | kW
Refrigerating Chamber |  | x |  |  | x |  | x |  |  | x | ConductorFunction *3 | Function of a line conductor to which a device is intended to be connected where L1, L2 and L3 represent the phase lines according to IEC 60446 notation (sometimes phase lines may be referenced by color [Red, Blue, Yellow] or by number [1, 2, 3] etc). Protective Earth is sometimes also known as CPC or common protective conductor. Note that for an electrical device, a set of line conductor functions may be applied |  | Character | Type | n/a
Refrigerating Chamber |  | x |  |  | x |  | x |  |  | x | NumberOfPoles | The number of live lines that is intended to be handled by the device |  | Integer | Type | n/a
Refrigerating Chamber |  | x |  |  | x |  | x |  |  | x | HasProtectiveEarth | Indicates whether the electrical device has a protective earth connection (=TRUE) or not (= FALSE) |  | Boolean | Type | n/a
Refrigerating Chamber |  | x |  |  | x |  | x |  |  | x | InsulationStandardClass *7 | Insulation standard classes provides basic protection information against electric shock. Defines levels of insulation required in terms of constructional requirements (creepage and clearance distances) and electrical requirements (compliance with electric strength tests). Basic insulation is considered to be shorted under single fault conditions. The actual values required depend on the working voltage to which the insulation is subjected, as well as other factors. Also indicates whether the electrical device has a protective earth connection |  | Character | Type | n/a
Refrigerating Chamber |  | x |  |  | x |  | x |  |  | x | IP_Code | IP Code, the International Protection Marking, IEC 60529), classifies and rates the degree of protection provided against intrusion |  | Character | Type | n/a
Refrigerating Chamber |  | x |  |  | x |  | x |  |  | x | IK_Code | IK Code according to IEC 62262 (2002) is a numeric classification for the degree of protection provided by enclosures for electrical equipment against external mechanical impacts. |  | Character | Type | n/a
Refrigerating Chamber |  | x |  |  | x |  |  |  |  | x | AssessmentDate | Date on which the overall condition is assessed | Pset_Condition | Date | Instance | n/a
Refrigerating Chamber |  | x |  |  | x |  |  |  |  | x | AssessmentCondition | The overall condition of a product based on an assessment of the contributions to the overall condition made by the various criteria considered. The meanings given to the values of assessed condition should be agreed and documented by local agreements. For instance, is overall condition measured on a scale of 1 - 10 or by assigning names such as Good, OK, Poor |  | Character | Instance | n/a
Refrigerating Chamber |  | x |  |  | x |  |  |  |  | x | AssessmentDescription | Qualitative description of the condition |  | Character | Instance | n/a
Refrigerating Chamber |  |  |  | x | [6 empty] | FunctionalUnitReference | Reference to a database or a classification | Pset_EnvironmentalImpactIndicators | Character | Type | n/a
Refrigerating Chamber |  |  |  | x | [6 empty] | Unit | The unit of the quantity the environmental indicators values are related with. |  | Character | Type | n/a
Refrigerating Chamber |  |  |  | x | [6 empty] | LifeCyclePhase *2 | The whole life cycle or only a given phase from which environmental data are valid |  | Character | Type | n/a
Refrigerating Chamber |  |  |  | x | [6 empty] | ExpectedServiceLife | Expected service life in years |  | Integer | Type | years
Refrigerating Chamber |  |  |  | x | [6 empty] | TotalPrimaryEnergyConsumptionPerUnit | Quantity of energy used as defined in ISO21930:2007. |  | Decimal | Type | J/Ud
Refrigerating Chamber |  |  |  | x | [6 empty] | WaterConsumptionPerUnit | Quantity of water used |  | Decimal | Type | l/Ud
Refrigerating Chamber |  |  |  | x | [6 empty] | HazardousWastePerUnit | Quantity of hazardous waste generated |  | Decimal | Type | kg/Ud
Refrigerating Chamber |  |  |  | x | [6 empty] | NonHazardousWastePerUnit | Quantity of non hazardous waste generated |  | Decimal | Type | kg/Ud
Refrigerating Chamber |  |  |  | x | [6 empty] | ClimateChangePerUnit | Quantity of greenhouse gases emitted calculated in equivalent CO2 |  | Decimal | Type | kgCO2-eq/Ud
Refrigerating Chamber |  |  |  | x | [6 empty] | AtmosphericAcidificationPerUnit | Quantity of gases responsible for the atmospheric acidification calculated in equivalent SO2 |  | Decimal | Type | kgSO2-eq/Ud
Refrigerating Chamber |  |  |  | x | [6 empty] | RenewableEnergyConsumptionPerUnit | Quantity of renewable energy used as defined in ISO21930:2007 |  | Decimal | Type | J/Ud
Refrigerating Chamber |  |  |  | x | [6 empty] | NonRenewableEnergyConsumptionPerUnit | Quantity of non-renewable energy used as defined in ISO21930:2007 |  | Decimal | Type | J/Ud
Refrigerating Chamber |  |  |  | x | [6 empty] | ResourceDepletionPerUnit | Quantity of resources used calculated in equivalent antimony |  | Decimal | Type | kgSb-eq/Ud
Refrigerating Chamber |  |  |  | x | [6 empty] | InertWastePerUnit | Quantity of inert waste generated |  | Decimal | Type | kg/Ud
Refrigerating Chamber |  |  |  | x | [6 empty] | RadioactiveWastePerUnit | Quantity of radioactive waste generated |  | Decimal | Type | kg/Ud
Refrigerating Chamber |  |  |  | x | [6 empty] | StratosphericOzoneLayerDestructionPerUnit | Quantity of gases destroying the stratospheric ozone layer calculated in equivalent CFC-R11 |  | Decimal | Type | kgCFC-R11-eq/Ud
Refrigerating Chamber |  |  |  | x | [6 empty] | PhotochemicalOzoneFormationPerUnit | Quantity of gases creating the photochemical ozone calculated in equivalent ethylene |  | Decimal | Type | kgC2H4-eq/Ud
Refrigerating Chamber |  |  |  | x | [6 empty] | EutrophicationPerUnit | Quantity of gases creating the photochemical ozone calculated in equivalent ethylene |  | Decimal | Type | kgPO4-eq/Ud
Refrigerating Chamber |  |  |  | x | [6 empty] | TotalPrimaryEnergyConsumption | Quantity of energy used as defined in ISO21930:2007 | Pset_EnvironmentalImpactValues | Decimal | Instance | J
Refrigerating Chamber |  |  |  | x | [6 empty] | WaterConsumption | Quantity of water used |  | Decimal | Instance | l
Refrigerating Chamber |  |  |  | x | [6 empty] | HazardousWaste | Quantity of hazardous waste generated |  | Decimal | Instance | kg
Refrigerating Chamber |  |  |  | x | [6 empty] | NonHazardousWaste | Quantity of non hazardous waste generated |  | Decimal | Instance | kg
Refrigerating Chamber |  |  |  | x | [6 empty] | ClimateChange | Quantity of greenhouse gases emitted calculated in equivalent CO2 |  | Decimal | Instance | kgCO2-eq
Refrigerating Chamber |  |  |  | x | [6 empty] | AtmosphericAcidification | Quantity of gases responsible for the atmospheric acidification calculated in equivalent SO2 |  | Decimal | Instance | kgSO2-eq
Refrigerating Chamber |  |  |  | x | [6 empty] | RenewableEnergyConsumption | Quantity of renewable energy used as defined in ISO21930:2007 |  | Decimal | Instance | J
Refrigerating Chamber |  |  |  | x | [6 empty] | NonRenewableEnergyConsumption | Quantity of non-renewable energy used as defined in ISO21930:2007 |  | Decimal | Instance | J
Refrigerating Chamber |  |  |  | x | [6 empty] | ResourceDepletion | Quantity of resources used calculated in equivalent antimony |  | Decimal | Instance | kgSb-eq
Refrigerating Chamber |  |  |  | x | [6 empty] | InertWaste | Quantity of inert waste generated |  | Decimal | Instance | kg
Refrigerating Chamber |  |  |  | x | [6 empty] | RadioactiveWaste | Quantity of radioactive waste generated |  | Decimal | Instance | kg
Refrigerating Chamber |  |  |  | x | [6 empty] | StratosphericOzoneLayerDestruction | Quantity of gases destroying the stratospheric ozone layer calculated in equivalent CFC-R11 |  | Decimal | Instance | kgCFC-R11-eq
Refrigerating Chamber |  |  |  | x | [6 empty] | PhotochemicalOzoneFormation | Quantity of gases creating the photochemical ozone calculated in equivalent ethylene |  | Decimal | Instance | kgC2H4-eq
Refrigerating Chamber |  |  |  | x | [6 empty] | Eutrophication | Quantity of eutrophicating compounds calculated in equivalent PO4 |  | Decimal | Instance | kgPO4-eq
Refrigerating Chamber |  |  |  | x | [6 empty] | LeadInTime | Lead in time before start of process |  | Character | Instance | years
Refrigerating Chamber |  |  |  | x | [6 empty] | Duration | Duration of process |  | Character | Instance | years
Refrigerating Chamber |  |  |  | x | [6 empty] | LeadOutTime | Lead out time after end of process |  | Character | Instance | years
Refrigerating Chamber |  |  |  |  | x |  |  |  |  | x | AcquisitionDate | The date that the manufactured item was purchased | Pset_ManufacturerOccurrence | Date | Instance | n/a
Refrigerating Chamber |  |  |  |  | x |  |  |  |  | x | BarCode | The identity of the bar code given to an occurrence of the product |  | Character | Instance | n/a
Refrigerating Chamber |  |  |  |  | x |  |  |  |  | x | SerialNumber | The serial number assigned to an occurrence of a product |  | Character | Instance | n/a
Refrigerating Chamber |  |  |  |  | x |  |  |  |  | x | BatchReference | The identity of the batch reference from which an occurrence of a product is taken |  | Character | Instance | n/a
Refrigerating Chamber |  |  |  |  | x |  |  |  |  | x | GlobalTradeItemNumber | The Global Trade Item Number (GTIN) is an identifier for trade items developed by GS1 (www.gs1.org) | Pset_ManufacturerTypeInformation | Character | Type | n/a
Refrigerating Chamber |  |  |  |  | x |  |  |  |  | x | ArticleNumber | Article number or reference that is be applied to a configured product according to a standard scheme for article number definition as defined by the manufacturer. It is often used as the purchasing number |  | Character | Type | n/a
Refrigerating Chamber |  |  |  |  | x |  |  |  |  | x | ModelReference | The model number or designator of the product model (or product line) as assigned by the manufacturer of the manufactured item |  | Character | Type | n/a
Refrigerating Chamber |  |  |  |  | x |  |  |  |  | x | ModelLabel | The descriptive model name of the product model (or product line) as assigned by the manufacturer of the manufactured item |  | Character | Type | n/a
Refrigerating Chamber |  |  |  |  | x |  |  |  |  | x | Manufacturer | The organization that manufactured and/or assembled the item |  | Character | Type | n/a
Refrigerating Chamber |  |  |  |  | x |  |  |  |  | x | ProductionYear | The year of production of the manufactured item |  | Integer | Type | n/a
Refrigerating Chamber |  |  |  |  | x |  |  |  |  | x | AssemblyPlace | Enumeration defining where the assembly is intended to take place, either in a factory or on the building site |  | Character | Type | n/a
Refrigerating Chamber |  |  |  |  | x |  |  |  |  | x | ServiceLifeDuration | The length or duration of a service life. The lower bound indicates pessimistic service life, the upper bound indicates optimistic service life, and the setpoint indicates the typical service life | Pset_ServiceLife | Integer | Type | years
Refrigerating Chamber |  |  |  |  | x |  |  |  |  | x | MeanTimeBetweenFailure | The average time duration between instances of failure of a product |  | Integer | Type | years
Refrigerating Chamber |  |  |  |  | x |  | x |  |  | x | WarrantyIdentifier | The identifier assigned to a warranty. | Pset_Warranty | Character | Instance | n/a
Refrigerating Chamber |  |  |  |  | x |  | x |  |  | x | WarrantyStartDate | The date on which the warranty commences. |  | Date | Instance | n/a
Refrigerating Chamber |  |  |  |  | x |  | x |  |  | x | WarrantyEndDate | The date on which the warranty expires. |  | Date | Instance | n/a
Refrigerating Chamber |  |  |  |  | x |  | x |  |  | x | IsExtendedWarranty | Indication of whether this is an extended warranty whose duration is greater than that normally assigned to an artefact (=TRUE) or not (= FALSE). |  | Boolean | Instance | n/a
Refrigerating Chamber |  |  |  |  | x |  | x |  |  | x | WarrantyPeriod | The time duration during which a manufacturer or supplier guarantees or warrants the performance of an artefact. |  | Integer | Instance | years
Refrigerating Chamber |  |  |  |  | x |  | x |  |  | x | WarrantyContent | The content of the warranty. |  | Character | Instance | n/a
Refrigerating Chamber |  |  |  |  | x |  | x |  |  | x | PointOfContact | The organization that should be contacted for action under the terms of the warranty. Note that the role of the organization (manufacturer, supplier, installer etc.) is determined by the IfcActorRole attribute of IfcOrganization. |  | Character | Instance | n/a
Refrigerating Chamber |  |  |  |  | x |  | x |  |  | x | Exclusions | Items, conditions or actions that may be excluded from the warranty or that may cause the warranty to become void. |  | Character | Instance | n/a
Refrigerating Chamber |  |  |  |  | x |  |  |  |  | x | AssetAccountingType | NO DEFINITION | Pset_Asset | Character | Type | n/a
Refrigerating Chamber |  |  |  |  | x |  | x |  |  | x | GrossWeight | Total Gross Weight of the object without any add-on parts and not taking into account possible processing features (cut-out's, etc.) or openings and recesses. | Qto_ElectricApplianceBaseQuantities | Decimal | Type | kg
Refrigerating Chamber |  |  |  |  | x |  |  |  |  | x | ReplacementCost_UMinho | The cost for the replacement of the asset | UMinho_TypeInventory | Decimal | Type | Euros
Refrigerating Chamber |  |  |  |  | x |  |  |  |  | x | SustainabilityPerfomance_UMinho | The sustainability performance of the asset and the method used for the assessment. It should be filled if the asset manufacturer already assessed its sustainability performance. |  | Character | Type | n/a
Refrigerating Chamber |  |  |  |  | x |  | x |  |  | x | ProductURL_UMinho | The hyperlink of the product's website |  | Hyperlink | Type | n/a
Refrigerating Chamber |  |  |  |  | x |  | x |  |  | x | TechnicalDescriptionURL_UMinho | The hyperlink for the technical description of the product |  | Hyperlink | Type | n/a
Refrigerating Chamber |  |  |  |  | x |  | x |  |  | x | InstallationManualURL_UMinho | The hyperlink for the installation manual of the product |  | Hyperlink | Type | n/a
Refrigerating Chamber |  |  |  |  | x |  | x |  |  |  | ManufacturerURL_UMinho | The hyperlink for the website of the product manufacturer |  | Hyperlink | Type | n/a
Refrigerating Chamber |  |  |  |  | x |  |  |  |  | x | InstallationDate_UMinho | The date the asset was installed | UMinho_Inventory | Date | Instance | n/a
Refrigerating Chamber |  | x |  | x | x |  | x |  |  | x | InventoryCode_UMinho | The asset code according to the University inventory |  | Character | Instance | n/a
Refrigerating Chamber |  |  |  |  | x |  |  |  |  | x | AcquisitionCost_UMinho | The cost of the asset on the date it was purchased |  | Decimal | Instance | Euros
Blast Chiller | Object: | [9 empty] | Property Name | Property Definition | Property Group | Data Type | Instance or Type | Unit
Blast Chiller | BLAST CHILLER
Blast Chiller |  | x |  | x | x |  | x |  |  | x | Status *1 | Status of the element, predominately used in renovation or retrofitting projects. The status can be assigned to as "New" - element designed as new addition, "Existing" - element exists and remains, "Demolish" - element existed but is to be demolished, "Temporary" - element will exists only temporary (like a temporary support structure). | Pset_ChillerTypeCommon | Character | Instance | n/a
Blast Chiller |  |  |  |  | x |  |  |  |  | x | NominalCapacity | Nominal cooling capacity of chiller at standardized conditions as defined by the agency having jurisdiction. |  | Decimal | Type | kW
Blast Chiller |  |  |  |  | x |  |  |  |  | x | NominalEfficiency | Nominal chiller efficiency under nominal conditions. |  | Decimal | Type | n/a
Blast Chiller |  |  |  |  | x |  |  |  |  | x | NominalCondensingTemperature | Chiller condensing temperature. |  | Decimal | Type | ºC
Blast Chiller |  |  |  |  | x |  |  |  |  | x | NominalEvaporatingTemperature | Chiller evaporating temperature. |  | Decimal | Type | ºC
Blast Chiller |  |  |  |  | x |  |  |  |  | x | NominalHeatRejectionRate | Sum of the refrigeration effect and the heat equivalent of the power input to the compressor. |  | Decimal | Type | (W, J/s)
Blast Chiller |  | x |  |  | x |  |  |  |  | x | NominalPowerConsumption | Nominal total power consumption. |  | Decimal | Type | kW
Blast Chiller |  |  |  |  | x |  |  |  |  | x | CapacityCurve | Chiller cooling capacity is a function of condensing temperature and evaporating temperature, data is in table form, Capacity = f (TempCon, TempEvp), capacity = a1+b1*Tei+c1*Tei^2+d1*Tci+e1*Tci^2+f1*Tei*Tci. This table uses multiple input variables; to represent, both DefiningValues and DefinedValues lists are null and IfcTable is attached using IfcPropertyConstraintRelationship and IfcMetric. Columns are specified in the following order: 1.IfcPowerMeasure:Capacity 2.IfcThermodynamicTemperatureMeasure:CondensingTemperature 3.IfcThermodynamicTemperatureMeasure:EvaporatingTemperature |  | Decimal | Type | kW
Blast Chiller |  |  |  |  | x |  |  |  |  | x | CoefficientOfPerformanceCurve | Chiller coefficient of performance (COP) is function of condensing temperature and evaporating temperature, data is in table form, COP= f (TempCon, TempEvp), COP = a2+b2*Tei+c2*Tei^2+d2*Tci+e2*Tci^2+f2*Tei*Tci. This table uses multiple input variables; to represent, both DefiningValues and DefinedValues lists are null and IfcTable is attached using IfcPropertyConstraintRelationship and IfcMetric. Columns are specified in the following order: 1.IfcPositiveRatioMeasure:CoefficientOfPerformance 2.IfcThermodynamicTemperatureMeasure:CondensingTemperature 3.IfcThermodynamicTemperatureMeasure:EvaporatingTemperature |  | Decimal | Type | ºC
Blast Chiller |  |  |  |  | x |  |  |  |  | x | FullLoadRatioCurve | Ratio of actual power to full load power as a quadratic function of part load, at certain condensing and evaporating temperature, FracFullLoadPower = f ( PartLoadRatio). |  | Decimal | Type | n/a
Blast Chiller |  |  |  |  | x |  |  |  |  | x | AssessmentDate | Date on which the overall condition is assessed | Pset_Condition | Date | Instance | n/a
Blast Chiller |  | x |  |  | x |  |  |  |  | x | AssessmentCondition | The overall condition of a product based on an assessment of the contributions to the overall condition made by the various criteria considered. The meanings given to the values of assessed condition should be agreed and documented by local agreements. For instance, is overall condition measured on a scale of 1 - 10 or by assigning names such as Good, OK, Poor |  | Character | Instance | n/a
Blast Chiller |  |  |  |  | x |  |  |  |  | x | AssessmentDescription | Qualitative description of the condition |  | Character | Instance | n/a
Blast Chiller |  | x |  |  | x |  | x |  |  | x | RatedCurrent | The current that a device is designed to handle | Pset_ElectricalDeviceCommon | Decimal | Type | A
Blast Chiller |  | x |  |  | x |  | x |  |  | x | RatedVoltage | The voltage that a device is designed to handle |  | Decimal | Type | V
Blast Chiller |  | x |  |  | x |  | x |  |  | x | NominalFrequencyRange | The upper and lower limits of frequency for which the operation of the device is certified |  | Decimal | Type | Hz
Blast Chiller |  | x |  |  | x |  | x |  |  | x | PowerFactor | The ratio between the rated electrical power and the product of the rated current and rated voltage |  | Decimal | Type | kW
Blast Chiller |  | x |  |  | x |  | x |  |  | x | ConductorFunction *3 | Function of a line conductor to which a device is intended to be connected where L1, L2 and L3 represent the phase lines according to IEC 60446 notation (sometimes phase lines may be referenced by color [Red, Blue, Yellow] or by number [1, 2, 3] etc). Protective Earth is sometimes also known as CPC or common protective conductor. Note that for an electrical device, a set of line conductor functions may be applied |  | Character | Type | n/a
Blast Chiller |  | x |  |  | x |  | x |  |  | x | NumberOfPoles | The number of live lines that is intended to be handled by the device |  | Integer | Type | n/a
Blast Chiller |  | x |  |  | x |  | x |  |  | x | HasProtectiveEarth | Indicates whether the electrical device has a protective earth connection (=TRUE) or not (= FALSE) |  | Boolean | Type | n/a
Blast Chiller |  | x |  |  | x |  | x |  |  | x | InsulationStandardClass *7 | Insulation standard classes provides basic protection information against electric shock. Defines levels of insulation required in terms of constructional requirements (creepage and clearance distances) and electrical requirements (compliance with electric strength tests). Basic insulation is considered to be shorted under single fault conditions. The actual values required depend on the working voltage to which the insulation is subjected, as well as other factors. Also indicates whether the electrical device has a protective earth connection |  | Character | Type | n/a
Blast Chiller |  | x |  |  | x |  | x |  |  | x | IP_Code | IP Code, the International Protection Marking, IEC 60529), classifies and rates the degree of protection provided against intrusion |  | Character | Type | n/a
Blast Chiller |  | x |  |  | x |  | x |  |  | x | IK_Code | IK Code according to IEC 62262 (2002) is a numeric classification for the degree of protection provided by enclosures for electrical equipment against external mechanical impacts. |  | Character | Type | n/a
Blast Chiller |  |  |  | x | [6 empty] | FunctionalUnitReference | Reference to a database or a classification | Pset_EnvironmentalImpactIndicators | Character | Type | n/a
Blast Chiller |  |  |  | x | [6 empty] | Unit | The unit of the quantity the environmental indicators values are related with. |  | Character | Type | n/a
Blast Chiller |  |  |  | x | [6 empty] | LifeCyclePhase *2 | The whole life cycle or only a given phase from which environmental data are valid |  | Character | Type | n/a
Blast Chiller |  |  |  | x | [6 empty] | ExpectedServiceLife | Expected service life in years |  | Integer | Type | years
Blast Chiller |  |  |  | x | [6 empty] | TotalPrimaryEnergyConsumptionPerUnit | Quantity of energy used as defined in ISO21930:2007. |  | Decimal | Type | J/Ud
Blast Chiller |  |  |  | x | [6 empty] | WaterConsumptionPerUnit | Quantity of water used |  | Decimal | Type | l/Ud
Blast Chiller |  |  |  | x | [6 empty] | HazardousWastePerUnit | Quantity of hazardous waste generated |  | Decimal | Type | kg/Ud
Blast Chiller |  |  |  | x | [6 empty] | NonHazardousWastePerUnit | Quantity of non hazardous waste generated |  | Decimal | Type | kg/Ud
Blast Chiller |  |  |  | x | [6 empty] | ClimateChangePerUnit | Quantity of greenhouse gases emitted calculated in equivalent CO2 |  | Decimal | Type | kgCO2-eq/Ud
Blast Chiller |  |  |  | x | [6 empty] | AtmosphericAcidificationPerUnit | Quantity of gases responsible for the atmospheric acidification calculated in equivalent SO2 |  | Decimal | Type | kgSO2-eq/Ud
Blast Chiller |  |  |  | x | [6 empty] | RenewableEnergyConsumptionPerUnit | Quantity of renewable energy used as defined in ISO21930:2007 |  | Decimal | Type | J/Ud
Blast Chiller |  |  |  | x | [6 empty] | NonRenewableEnergyConsumptionPerUnit | Quantity of non-renewable energy used as defined in ISO21930:2007 |  | Decimal | Type | J/Ud
Blast Chiller |  |  |  | x | [6 empty] | ResourceDepletionPerUnit | Quantity of resources used calculated in equivalent antimony |  | Decimal | Type | kgSb-eq/Ud
Blast Chiller |  |  |  | x | [6 empty] | InertWastePerUnit | Quantity of inert waste generated |  | Decimal | Type | kg/Ud
Blast Chiller |  |  |  | x | [6 empty] | RadioactiveWastePerUnit | Quantity of radioactive waste generated |  | Decimal | Type | kg/Ud
Blast Chiller |  |  |  | x | [6 empty] | StratosphericOzoneLayerDestructionPerUnit | Quantity of gases destroying the stratospheric ozone layer calculated in equivalent CFC-R11 |  | Decimal | Type | kgCFC-R11-eq/Ud
Blast Chiller |  |  |  | x | [6 empty] | PhotochemicalOzoneFormationPerUnit | Quantity of gases creating the photochemical ozone calculated in equivalent ethylene |  | Decimal | Type | kgC2H4-eq/Ud
Blast Chiller |  |  |  | x | [6 empty] | EutrophicationPerUnit | Quantity of gases creating the photochemical ozone calculated in equivalent ethylene |  | Decimal | Type | kgPO4-eq/Ud
Blast Chiller |  |  |  | x | [6 empty] | TotalPrimaryEnergyConsumption | Quantity of energy used as defined in ISO21930:2007 | Pset_EnvironmentalImpactValues | Decimal | Instance | J
Blast Chiller |  |  |  | x | [6 empty] | WaterConsumption | Quantity of water used |  | Decimal | Instance | l
Blast Chiller |  |  |  | x | [6 empty] | HazardousWaste | Quantity of hazardous waste generated |  | Decimal | Instance | kg
Blast Chiller |  |  |  | x | [6 empty] | NonHazardousWaste | Quantity of non hazardous waste generated |  | Decimal | Instance | kg
Blast Chiller |  |  |  | x | [6 empty] | ClimateChange | Quantity of greenhouse gases emitted calculated in equivalent CO2 |  | Decimal | Instance | kgCO2-eq
Blast Chiller |  |  |  | x | [6 empty] | AtmosphericAcidification | Quantity of gases responsible for the atmospheric acidification calculated in equivalent SO2 |  | Decimal | Instance | kgSO2-eq
Blast Chiller |  |  |  | x | [6 empty] | RenewableEnergyConsumption | Quantity of renewable energy used as defined in ISO21930:2007 |  | Decimal | Instance | J
Blast Chiller |  |  |  | x | [6 empty] | NonRenewableEnergyConsumption | Quantity of non-renewable energy used as defined in ISO21930:2007 |  | Decimal | Instance | J
Blast Chiller |  |  |  | x | [6 empty] | ResourceDepletion | Quantity of resources used calculated in equivalent antimony |  | Decimal | Instance | kgSb-eq
Blast Chiller |  |  |  | x | [6 empty] | InertWaste | Quantity of inert waste generated |  | Decimal | Instance | kg
Blast Chiller |  |  |  | x | [6 empty] | RadioactiveWaste | Quantity of radioactive waste generated |  | Decimal | Instance | kg
Blast Chiller |  |  |  | x | [6 empty] | StratosphericOzoneLayerDestruction | Quantity of gases destroying the stratospheric ozone layer calculated in equivalent CFC-R11 |  | Decimal | Instance | kgCFC-R11-eq
Blast Chiller |  |  |  | x | [6 empty] | PhotochemicalOzoneFormation | Quantity of gases creating the photochemical ozone calculated in equivalent ethylene |  | Decimal | Instance | kgC2H4-eq
Blast Chiller |  |  |  | x | [6 empty] | Eutrophication | Quantity of eutrophicating compounds calculated in equivalent PO4 |  | Decimal | Instance | kgPO4-eq
Blast Chiller |  |  |  | x | [6 empty] | LeadInTime | Lead in time before start of process |  | Character | Instance | years
Blast Chiller |  |  |  | x | [6 empty] | Duration | Duration of process |  | Character | Instance | years
Blast Chiller |  |  |  | x | [6 empty] | LeadOutTime | Lead out time after end of process |  | Character | Instance | years
Blast Chiller |  |  |  |  | x |  |  |  |  | x | AcquisitionDate | The date that the manufactured item was purchased | Pset_ManufacturerOccurrence | Date | Instance | n/a
Blast Chiller |  |  |  |  | x |  |  |  |  | x | BarCode | The identity of the bar code given to an occurrence of the product |  | Character | Instance | n/a
Blast Chiller |  |  |  |  | x |  |  |  |  | x | SerialNumber | The serial number assigned to an occurrence of a product |  | Character | Instance | n/a
Blast Chiller |  |  |  |  | x |  |  |  |  | x | BatchReference | The identity of the batch reference from which an occurrence of a product is taken |  | Character | Instance | n/a
Blast Chiller |  |  |  |  | x |  |  |  |  | x | GlobalTradeItemNumber | The Global Trade Item Number (GTIN) is an identifier for trade items developed by GS1 (www.gs1.org) | Pset_ManufacturerTypeInformation | Character | Type | n/a
Blast Chiller |  |  |  |  | x |  |  |  |  | x | ArticleNumber | Article number or reference that is be applied to a configured product according to a standard scheme for article number definition as defined by the manufacturer. It is often used as the purchasing number |  | Character | Type | n/a
Blast Chiller |  |  |  |  | x |  |  |  |  | x | ModelReference | The model number or designator of the product model (or product line) as assigned by the manufacturer of the manufactured item |  | Character | Type | n/a
Blast Chiller |  |  |  |  | x |  |  |  |  | x | ModelLabel | The descriptive model name of the product model (or product line) as assigned by the manufacturer of the manufactured item |  | Character | Type | n/a
Blast Chiller |  |  |  |  | x |  |  |  |  | x | Manufacturer | The organization that manufactured and/or assembled the item |  | Character | Type | n/a
Blast Chiller |  |  |  |  | x |  |  |  |  | x | ProductionYear | The year of production of the manufactured item |  | Integer | Type | n/a
Blast Chiller |  |  |  |  | x |  |  |  |  | x | AssemblyPlace | Enumeration defining where the assembly is intended to take place, either in a factory or on the building site |  | Character | Type | n/a
Blast Chiller |  |  |  |  | x |  |  |  |  | x | ServiceLifeDuration | The length or duration of a service life. The lower bound indicates pessimistic service life, the upper bound indicates optimistic service life, and the setpoint indicates the typical service life | Pset_ServiceLife | Integer | Type | years
Blast Chiller |  |  |  |  | x |  |  |  |  | x | MeanTimeBetweenFailure | The average time duration between instances of failure of a product |  | Integer | Type | years
Blast Chiller |  |  |  |  | x |  | x |  |  | x | WarrantyIdentifier | The identifier assigned to a warranty. | Pset_Warranty | Character | Instance | n/a
Blast Chiller |  |  |  |  | x |  | x |  |  | x | WarrantyStartDate | The date on which the warranty commences. |  | Date | Instance | n/a
Blast Chiller |  |  |  |  | x |  | x |  |  | x | WarrantyEndDate | The date on which the warranty expires. |  | Date | Instance | n/a
Blast Chiller |  |  |  |  | x |  | x |  |  | x | IsExtendedWarranty | Indication of whether this is an extended warranty whose duration is greater than that normally assigned to an artefact (=TRUE) or not (= FALSE). |  | Boolean | Instance | n/a
Blast Chiller |  |  |  |  | x |  | x |  |  | x | WarrantyPeriod | The time duration during which a manufacturer or supplier guarantees or warrants the performance of an artefact. |  | Integer | Instance | years
Blast Chiller |  |  |  |  | x |  | x |  |  | x | WarrantyContent | The content of the warranty. |  | Character | Instance | n/a
Blast Chiller |  |  |  |  | x |  | x |  |  | x | PointOfContact | The organization that should be contacted for action under the terms of the warranty. Note that the role of the organization (manufacturer, supplier, installer etc.) is determined by the IfcActorRole attribute of IfcOrganization. |  | Character | Instance | n/a
Blast Chiller |  |  |  |  | x |  | x |  |  | x | Exclusions | Items, conditions or actions that may be excluded from the warranty or that may cause the warranty to become void. |  | Character | Instance | n/a
Blast Chiller |  |  |  |  | x |  |  |  |  | x | AssetAccountingType | NO DEFINITION | Pset_Asset | Character | Type | n/a
Blast Chiller |  |  |  |  | x |  |  |  |  | x | GrossWeight | Total Gross Weight of the object without any add-on parts and not taking into account possible processing features (cut-out's, etc.) or openings and recesses. | Qto_ChillerBaseQuantities | Decimal | Type | kg
Blast Chiller |  |  |  |  | x |  |  |  |  | x | ReplacementCost_UMinho | The cost for the replacement of the asset | UMinho_TypeInventory | Decimal | Type | Euros
Blast Chiller |  |  |  |  | x |  |  |  |  | x | SustainabilityPerfomance_UMinho | The sustainability performance of the asset and the method used for the assessment. It should be filled if the asset manufacturer already assessed its sustainability performance. |  | Character | Type | n/a
Blast Chiller |  |  |  |  | x |  | x |  |  | x | ProductURL_UMinho | The hyperlink of the product's website |  | Hyperlink | Type | n/a
Blast Chiller |  |  |  |  | x |  | x |  |  | x | TechnicalDescriptionURL_UMinho | The hyperlink for the technical description of the product |  | Hyperlink | Type | n/a
Blast Chiller |  |  |  |  | x |  | x |  |  | x | InstallationManualURL_UMinho | The hyperlink for the installation manual of the product |  | Hyperlink | Type | n/a
Blast Chiller |  |  |  |  | x |  | x |  |  |  | ManufacturerURL_UMinho | The hyperlink for the website of the product manufacturer |  | Hyperlink | Type | n/a
Blast Chiller |  |  |  |  | x |  |  |  |  | x | InstallationDate_UMinho | The date the asset was installed | UMinho_Inventory | Date | Instance | n/a
Blast Chiller |  | x |  | x | x |  | x |  |  | x | InventoryCode_UMinho | The asset code according to the University inventory |  | Character | Instance | n/a
Blast Chiller |  |  |  |  | x |  |  |  |  | x | AcquisitionCost_UMinho | The cost of the asset on the date it was purchased |  | Decimal | Instance | Euros